## Appendix
M/s
Address
GST
THE LAWRENCE SCHOOL SANAWAR
BOQ FOR THE STAFF QUARTER RENOVATION WORK N THE SCHOOL CAMPUS
S. No | DESCRIPTION | Unit | Quantity AS PER BOQ | Rate(Rs.) | TOTAL AMOUNT
1 | EARTH WORK :
1.1 | Earth work in excavation in all kinds of soil (by mechanically or manually) including hard moorum except soft / hard rock in foundation pits, trenches, drains, sumps etc upto depth 1.50 metre including all lead, lift, providing shoring, strutting to the sides if required, trimming and dressing the sides of the pits and pumping out water if encountered including carting away the excavated earth out side the premises to an unobjectional place complete as per specifications and directions of the Manager (Projects) of the Principal. The contractor shall keep at site sufficient quantum of excavated earth needed for back filling at a later date. (Excavation shall be payble for vertical cut upto the outer edge of lean concrete only.) | Cum. | 5
1.2 | Back-filling with available excavated earth within the site in trenches, sides of foundations, under floor, roads etc. in layers not exceeding 20cm in depth, consolidating each deposited layer by ramming and watering to achieve atleast 95% maximum dry density (proctor density) complete for all depths and levels as per specifications & directions of Manager ( Projects ) of the Principal. | Cum. | 5
2 | PLAIN & REINFORCED CEMENT CONCRETE : |  | 0
2.1 | Providing and laying in position cement concrete for foundation base, screeding, cill, filling and other similar locations including necessary form work, machine mixing, consolidation, finishing (smooth) to receive membrane water proofing, curing etc. in all works at all depth / height & levels. Complete as per specifications, drawings and as directed by the Manager (Projects) of the Principal :The mix proportion shall be done by volume. |  | 0
2.1.1 | 1:4:8 (1 Cement : 4 coarse sand : 8 graded stone aggregate 20 mm nominal size) | Cum. | 20
2.3 | Straightening, cutting, bending, fixing & placing in position steel reinforcement for RCC works and binding with 18 to 20 gauge soft drawn annealed steel binding wire etc. complete at all height/lift and depth etc. as per drawing and specifications. (cost of binding wire for reinforcement shall be borne by the contractor and shall not be measured for payment). Thermo - Mechanically Treated bars | Kg | 500
3 | MASONRY WORK : |  | 0
3.1 | Providing and laying 230 mm thk brick masonry (for all shapes and sizes) with well burnt good quality bricks of class designation 75 at all shapes & sizes, above plinth for superstructure, for walls, pillars, Column, parapet, steps in stairs, cabin and other similar locations etc., in cement mortar 1:6 (1 cement : 6 coarse sand) in true line, level and plumb including racking the joints upto 10mm depth, rubbing and cleaning the surface, with necessary scaffolding, curing etc. | Cum. | 5
3.2 | Providing and laying 115 mm thk brick masonry (for all shapes and sizes) with well burnt good quality bricks of class designation 75 at all shapes & sizes, above plinth for superstructure, for walls, pillars, Column, parapet, steps in stairs, cabin and other similar locations etc., in cement mortar 1:4 (1 cement : 6 coarse sand) in true line, level and plumb including racking the joints upto 10mm depth, rubbing and cleaning the surface, with necessary scaffolding, curing etc. | Sqm | 200
4 | WALL FINISHES |  | 0
NOTE | (1). No extra separate payment shall be made for providing and fixing chicken wire mesh 300 mm wide (24 gauge,12mm size) at junctions of brick masonry and concrete members, to be plastered or cladded and other locations as called for, properly stretched and nailed ensuring equal thickness of plaster on both sides of mesh. |  | 0
4.1 | Providing and laying 12-15mm thick plaster in cement mortar 1:4:2 (1cement : 4 fine sand : 2 coarse sand) to all types of RCC work (small or Big) brick / stone work surfaces including parapet, wall tops, jambs and cills etc. at all levels, in line, level and plumb as shown in detailed drawings, including smooth cement finish, as directed including providing necessary bands, grooves or edge beads using aluminium angle / channels at all the junctions of walls and ceiling, walls and frames for doors or windows, around skirting/dado or at other places as directed, including raking the joints or roughening the RCC surfaces, necessary curing, scaffolding etc., complete as directed and specified. | Sqm. | 750
5 | Doors & Windows |  | 0
5.1 | UPVC window with 6 mm toughened glass Providing and fixing factory made uPVC white colour 3 Track (104mm) sliding window with 1 sliding glass, 1 sliding mesh & 1 fixed glass comprising of uPVC multi-chambered frame within built roller track and sash extruded profile duly reinforced with galvanized mild steel section made from roll forming process. Having nylon wheel rollers and multipoint locking without key for both glass and mesh sash. Powder coated white aluminum handles for both sash and having 6 mm clear toughened glass installed using EPDM gaskets. Filling the gap between uPVC window adjacent RCC/Brick/stone work by providing weather proof silicon sealant. Including cost of installation and design and drawing approved by school.(include SS grade 304 grill in openable part ) Glass brand – Saint Gobin Warranty & Guaranty UPVC Window – 10 YEARS Warranty & Guaranty Hardware & Fitting – 5 YEARS Hardware & Fitting Brand – ASSA ABLOY Mesh specification – STAINLESS STEEL SS grade – 304 Profile Brand: Kommerling | SQM | 30
5.2 | Providing and Fixing in position 35 mm thk flush door shutters including door frames including one coat of Anti Termite paint on frame, bracing member of keeping frame in position, wastage, fevicole, screws etc. complete in all respects at all levels & height. Fixing with all necessary hardwares. | Nos | 10
6 | Steel & roofing Works
6.1 | Provide and fixing 19 mm thick marine plywood (water-resistant) onto rafters using suitable screws and washers, including all required fixing materials (nails, screws, washers, adhesives), aligning, leveling, cutting to fit at joints, and finishing. Work to be done complete, as per Engineer‑in‑Charge approval. | sqm | 260
6.2 | Providng and fixing insulated PUFF sheet Roofing with the following specificifications -Panel Specifications: Roof shall be made of sandwich panel, made out of 0.50mm colour coated galvalume steel sheets spec 150gsm & 550mpa as as outer & inner cladding will be 0.40 mm colour coated galvalume sheet sheet spec 150 gsm & 550 mpa on both side of PUFF. Make of the sheet to be OEM TATA/JSW PRIME material. . The total thickness of panel will be 50/80 mm for roof, panel PU foam will be CFC free , self-extinguishing, Fire resistance type having density of 40 kg/cum. The Panel are joined together by tongue & groove method, complete in all respect including all the accessories. Fixing Mechanism: The sheeting will be fixed using galvanized self-drilling, self-tapping fasteners with EPDM seals to ensure secure attachment and weatherproofing. | sqm | 280
6.5 | Providing and fixing Ceiling asbestos sheet with wooden frame as per specifications. | Sqm | 350
6.6 | Providing and fixing frame work for the proposed covered roof in the School campus using wooden battens 100x100 mm and 3 metres long, including all necessary fittings, hardwares and supporting arrangements. | R/mtr | 250
7 | FINISHING WORK |  | 0
| FLOORING WORKS : |  | 0
7.1 | Providing and laying in position Vitrified anti skid tiles of approved make, colour and size in flooring & skirting laid in approved patterns and profiles on backing of 20 mm thick cement mortar 1:4 (i Cement : 4 Coarse Sand) and set in white cement paste and joints filled with cement, pigmented to match the shade of tiles, joints finished neat and cured including cutting the tiles to required sizes, shape adjustment at corners and edges, floor traps, sanitary fittings of any size etc. and rubbing down of edges all complete as per specifications at all levels.Make-Kajaria,Jhonson,Somany @ basic rate of Rs 60SFT. |  | 0
7.1.1 | Floor Tile in Rooms 605X605 MM | Sqm | 350
7.1.2 | Floor Tiles in Bathrooms 300X300 MM | Sqm | 70
7.1.3 | Providing & laying 8-10 mm thick coloured printed glazed tile as approved in skirting/dado over on 12 - 15mm thick cement mortar 1:3 (1 cement: 3 coarse sand) for all type of face including filling the joints with white cement mixed with pigment to match the shade of tile.Wall tiles 300X600 MM. Make-Kajaria,Jhonson,Somany @ basic rate of Rs 50 SFT. | Sqm | 150
8 | WALL FINISHES |  | 0
8.1 | Painting with Asian acryolite or equivalent synthetic enamel paint of approved shade, Colour, brand and manufacture to give an even shade on wood/Mild Steel work door frames, shutters, railings etc. | Sqm | 450
8.2 | Providing and applying 3 or more coats of Oil bound distemper of Asian / Berger Paints or equivalent make of approved shade and colour to walls, ceilings and other similar areas at all levels, applied evenly to produce uniform even surface. | Sqm | 850
9 | PLUMBING WORKS Make-ISI marked |  | 0
9.1 | W.C. English Sheet | Nos | 8
9.2 | P/F low level cystren (PVC) (Jindal make) | Nos | 8
9.3 | P/F wash basin cera white 22"x16" | Nos | 9
9.4 | P/F PVC pipe 4" dia | Rmt | 100
9.5 | P/F Floor trap 4" | Nos | 10
9.6 | P/F PVC Floor bend 3" dia | Nos | 8
9.7 | P/F PVC pipe 3" dia | Rmt | 100
9.8 | P/F PVC bend 3" dia | Nos | 6
9.9 | P/F Floor trap 3" | Nos | 6
9.1 | P/F Floor trap bend 3" | Nos | 6
9.11 | P/F angle Cock Brass 1/2"or CP | Nos | 30
9.12 | P/F Bib Cock Brass 1/2" or CP | Nos | 20
9.13 | P/F Stop Cock 1/2" | Nos | 8
9.14 | P/F Pillar Cock 1/2" | Nos | 10
9.15 | Pipe GI 1/2" dia | Rmt | 150
9.16 | Gate Valve | Nos | 4
9.17 | GI Union 1/2" | Nos | 20
9.18 | Making/Shifting of Manhole | Nos. | 5
10 | CGI roof Dismantelling of Exixting roof | Sqmt | 300
Dismantelling Works:-
12 | Stone wall Dismentalling. | Cum. | 10
a) | Floor & Wall tile dismantelling work | Sq-M | 100
b) | RCC slab dismantlleling | Sq-M | 20
c) | Brick wall dismantelling work | Sq-M | 50
11 | ELECTRICAL WORKS-
11.1 | Wiring for light point with 1.5 sqmm PVC HRFRLS copper conductor in PVC conduit pipe on suraface /underground as required havells or finelox make Switch ANCHOR make | NOS. | 65
11.2 | Wiring for light plug on board with 2 x 1.5 sqmm PVC HRFRLS single core copper conductor alongwith 1 No 1.5 sqmm HRFRLS PVC insulated single core copper conductor for earthing as required. ( wire Havells or finolex , Switch & sockets ANCHOR make | NOS. | 40
11.3 | Wiring for power plug on board with 2 x 4 sqmm PVC HRFRLS single core copper conductor alongwith 1 No 1.5 sqmm HRFRLS PVCinsulated single core copper conductor for earthing as required.( wire Havells or finolex make , switch socket ANCHOR make. | NOS. | 28
11.4 | Wiring for ckt point with copper conductor of suitable size complete with MCBs ( HAVELLS make) , board etc as required . | NOS. | 15
Total (Including GST)
Following are the terms and conditions:-
1 | The actual quantity will be measured as per site and will be paid accordingly.
2 | The quantities of work can be increased or decreased without assigning any reason.
3 | Security @5% shall be deducted from the bill & and will be released after Twelve Months of completion.
4 | Penalty @2% of the total bill shall be imposed for each week of delay of work.
5 | 5% of the total bill shall be imposed as penalty in case the work is not finished and contractor leaves the work.
6 | Also submit a Bank Draft of Rs. 50,000/- as EMD amount alongwith Tender.
7 | The rates quoted by the contractor shall be inclusive of all taxes and charges,nothing extra will be paid for any kind of other taxes.
8 | The School can terminate this agreement with giving one month notice.
9 | The Contractor will bear and be responsible for all statutory liabilities such as PF, ESI etc as applicable.
10 | The Contractor will take all safety measures and you will be responsible for any accident /incident and other liabilities related to accident /incident.
11 | In case of any difference and dispute the Arbitrator decision will be final. The Arbitrator will be nominated by Headmaster, In case the matter is not amicably settled, the court at Solan alone shall have be Jurisdiction to decide the same.
12 | The Contractor will be in Possesssion of all the plants and equipments of Road Repairs like.
13 | No material advance will be given to the contractor.
14 | The contractor will be responsible for all safety equipment, including safety belts for work at all heights. Precautions should be taken during the work.