## Sheet1
M/s
Address
GST
BOQ for the replacement of old Overhead electricity and telephone cables of PD dorm etc
SR. NO. | DESCRIPTION | UNIT | Qty. | Rat | Value
PART - D - CABLE LAYING & TERMINATION
D.01 | Supply & Laying horizontally and vertically of XLPE insulated cables of following sizes on cable trays, supported on steel structures, in ready made trenches and / or to pull-through pipes. The rates shall include the supply and Installation, testing and commissioning of aluminum number tags, G.I. saddles / clamps, saddle bars, etc, including transportation from owner's site store to the place of installation, unpacking and return the cable drums to site stores with all labour and materials as per the standard specifications, drawings and directions of 'Engineer-in-charge.
D.01.08 | 4C x 16 sqmm A2XFY Cable | Rmt | 230
D.01.14 | 3.5C x 150 sqmm A2XFY Cable | Rmt | 450
D.02 | Supply & Termination of XLPE insulated cables of different sizes and connection of the Leads including supply of weatherproof double compression type cable glands and tinned copper lugs, including cutting / stripping of cable insulation, Installation, testing and commissioning of cable glands, crimping of the cable cores, marking with wire number ferrules, etc., including all labour and materials, as per standard specifications and directions of 'Engineer-in-charge.
D.02.08 | 4C x 16 sqmm A2XFY Cable | Ea | 4
D.02.14 | 3.5C x 150 sqmm A2XFY Cable | Ea | 8
D.03 | Excavation of cable trench for laying of LT cables including back filling and leveling. | Rmt | 250
D.04 | Supplying and Laying of 2nd Class Bricks for laying under ground cables | Ea | 1800
D.05 | Supply and Laying of Clean River Sand for laying under ground cables. | CuM | 8
D.06 | Supply and Installation of DWC Pipe / RCC Hume Pipe of following sizes for short running/ road crossing of cables:
D.06.01 | 100 mm dia DWC Pipe | Rmt | 250
D.06.02 | 200 mm dia DWC Pipe | Rmt | 100
D.07 | Supply and installation of Cast Iron Cable Route Marker (fitted in MS angle frame). Route Markers are to be erected with 200mm x 200mm x 500mm concrete base. Materials required for concrete base will be in the contractor's scope of supply. | Ea | 15
D.9 | Supply, fabrication and installation of MS structural steel items of different sections and sizes as per site requirement including drilling, cutting, welding etc. required for cable trays, supports, mounting frames and brackets etc. as per the drawings issued by Client / consultant. The rate shall also include painting with two coats of red oxide and two finishing coats of epoxy paint after proper surface pretreatment of the structural steel. | Kg | 100
Elecrical Manhole
D.10.11 | Supply and Making of 300 x 300 x 450mm deep Manhole with water tight removal type CI cover. | Ea | 10
D.10.13 | Supply and Making of 600 X 600 X 750mm deep Manhole with water tight removal type CI cover. | Ea | 5
PART - F - EARTHING
F.01 | Supplying & erecting Chemical type earth pit of minimum bore dia.150mm size approved make Earthing Electrode consisting Pipe-in-Pipe Technology as per IS 3043-1987 made of corrosion free G.I.Pipes having Outer pipe dia of 50mm having 80-200 Micron galvanising, Inner pipe dia of 25 mm having 200-250 Micron galvanising, connection terminal dia of 12mm with constant ohmic value surrounded by highly conductive compound with high charge dissipation suitable for following type of applications.
F.01.01 | (a) For Electrical Installation up to 440V in normal soil Length of pipe - 1 Mtr Back filling compound - 1 Nos Bag of 15 Kg. | Ea | 2
F.01.02 | (b)For Electrical installation up to 11 KV in normal soil. Length of Pipe : 2.00 mtrs Back filling Compound :1 no. Bag of 25 Kg. | Ea | 3
F.02 | SITC of G.I./Copper earthing loop / grid conductors/Cu. Cables of following sizes along the cable trenchs / cable trays / on the wall or structures / buried in ground (500mm depth) including excavation and back filling. Installation shall include the welding at joints and providing anti corrosive point (black butimine) at the welded portion and clamping using G.I. clamps and necessary hardware and materials as per standard drawings, specifications and directions of Engineer-in-charge.
F.02.02 | 50 x 6 mm G.I. STRIPS | Rmt | 50
F.02.04 | 25 x 3 mm G.I. STRIPS | Rmt | 30
PART - K - INSTALLATION OF TELEPHONE /DATA NETWORKING SYSTEM
K.03 | Supply, Laying & termination of following sizes of PVC insulated Telephone cables with Tinned Copper conductor in ready made trench / cable trays, fixed on wall / structure including supply and fixing of 25mm wide 2mm thick Aluminium clamps, GI Saddle / Spacers, Aluminium cable identification Tags at both the ends, cleats spares, hardware, inlcuding dressing of cables etc.
K.03.01 | 50Pair, 0.6sqmm Jelly filled Armoured Cable | Rmt | 280
K.03.02 | 20Pair, 0.6sqmm unarmoured Cable | Rmt | 350
K.05 | Supply & Installation of following sizes of solderless, surface / recessed mounted KRONE Tag Blocks fabricated out of 2mm thick MS sheet steel, epoxy powder coated with shade 631 as per IS-5, complete with all its fittings and hardwares and with hinzed lockable cover.
K.05.02 | 20 pair Tag Block | Ea | 2
K.05.04 | 100 pair Tag Block | Ea | 2
| Dismantling of overhead old cable and old iron poles. After dismantling, the material shall be safely transported and kept at the Power House or at any other location as directed by the Engineer-in-Charge. | Job | 1
Total ( Including GST)
Following are the terms and conditions:-
1 | The actual quantity will be measured as per site and will be paid accordingly.
2 | The quantities of work can be increased or decreased without assigning any reason.
3 | Security @5% shall be deducted from the bill & and will be released after Twelve Months of completion.
4 | Penalty @2% of the total bill shall be imposed for each week of delay of work.
5 | 5% of the total bill shall be imposed as penalty in case the work is not finished and contractor leaves the work.
6 | Also submit a Bank Draft of Rs. 50,000/- as EMD amount alongwith Tender.
7 | The rates quoted by the contractor shall be inclusive of all taxes and charges,nothing extra will be paid for any kind of other taxes.
8 | The School can terminate this agreement with giving one month notice.
9 | The Contractor will bear and be responsible for all statutory liabilities such as PF, ESI etc as applicable.
10 | The Contractor will take all safety measures and you will be responsible for any accident /incident and other liabilities related to accident /incident.
11 | In case of any difference and dispute the Arbitrator decision will be final. The Arbitrator will be nominated by Headmaster, In case the matter is not amicably settled, the court at Solan alone shall have be Jurisdiction to decide the same.
12 | The Contractor will be in Possesssion of all the plants and equipments of Road Repairs like.
13 | No material advance will be given to the contractor.
14 | The contractor will be responsible for all safety equipment, including safety belts for work at all heights. Precautions should be taken during the work.