## Comparison
M/s
Address
GST
BOQ FOR THE CHAIN LINK FENCING & CONCERTINA COIL AROUND THE PERIPHERY OF THE SCHOOL CAMPUS (BELOW BARNE FIELD, AROUND PD FIELD, NEW FIELD, DAMAGED FENCING AT THE SCHOOL BOUNDRY)
S.NO | DESCRIPTION OF WORK | UOM | Qty | Rate | Value
1 | Earthwork,backfilling,casting of foundation of size 400x400x800mm @2.5 mtr c/c with cement concrete 1:2:4 grade,including all necessary form work,de shuttering,curing,reinforcement work with 04 nos-10mm dia. vertical Bars and stirupps of 8 mm @ 125c/c etc. complete as per specification. | NOS | 251
2 | Supplying,fabricating and fixing of 3mm dia chain link fencing with 50x50x5mm M S angle vertically at every 2.5 mtr interval,35x35x5mm MS angle horizontally(Top & Bottom) along with flats of 30x4mm,the height of fencing is 2.4 meters & 4.8 mtrs excluding the concertina coil roll.Complete in all aspects including Cutting,welding,drilling,grinding,rapping and all other operations,complete hoisted and installed in position.Providing one coat of steel primer and two coat of synthetic enamel paint of approved shade . | RMT | 625
3 | Providing and Fixing G.I concertina coil fencing in proper line and level over Y type vertical post fabricated from 50x50x5mm MS angle which shall be fixed over the vertical structure member of the chain link fencing.Including fixing of 02+02 nos.barbed wires both side to make the platform to rest Concertina coil over it.
Total ( Including GST)
Following are the terms and conditions:-
1 | The actual quantity will be measured as per site and will be paid accordingly.
2 | The quantities of work can be increased or decreased without assigning any reason.
3 | Security @5% shall be deducted from the bill & and will be released after Twelve Months of completion.
4 | Penalty @2% of the total bill shall be imposed for each week of delay of work.
5 | 5% of the total bill shall be imposed as penalty in case the work is not finished and contractor leaves the work.
6 | Also submit a Bank Draft of Rs. 50,000/- as EMD amount alongwith Tender.
7 | The rates quoted by the contractor shall be inclusive of all taxes and charges,nothing extra will be paid for any kind of other taxes.
8 | The School can terminate this agreement with giving one month notice.
9 | The Contractor will bear and be responsible for all statutory liabilities such as PF, ESI etc as applicable.
10 | The Contractor will take all safety measures and you will be responsible for any accident /incident and other liabilities related to accident /incident.
11 | In case of any difference and dispute the Arbitrator decision will be final. The Arbitrator will be nominated by Headmaster, In case the matter is not amicably settled, the court at Solan alone shall have be Jurisdiction to decide the same.
12 | The Contractor will be in Possesssion of all the plants and equipments of Road Repairs like.
13 | No material advance will be given to the contractor.
14 | The contractor will be responsible for all safety equipment, including safety belts for work at all heights. Precautions should be taken during the work.