## Sheet1
M/s
Address
GST
BOQ FOR THE RECARPETING OF INTERNAL ROAD FROM GARKHAL GATE TO BD QUAD
Sr.No | Scope of work | Unit | Quantity | Rate | Amount
1 | Strengthen of road 2” thick with 53 downgrade boulder @prime coat with VG-10 @0.85 kg/sqm (Patch Work).wherever deep patches found in the carriage way, Preparation and consolidation of sub grade with road roller of 10T capacity after excavating the loose earth to an average of 22.5cm depth, dressing to camber and consolidating with road roller including making good the undulations etc and re-rolling the sub grade and disposal of surplus earth lead upto 50 m. | SQM | 500
2 | Scarifying the existing bituminous road surface by mechanical means upto a depth of 50mm and disposal of scarified material within all lifts and lead upto 50 mt lead including removing pipe road side railing etc complete as directed by Engineer In charge. | Sqm | 5750
3 | Providing and laying Tack coat on existing black top surface with bitumen 50kg/100 sqmt.Prior to the application of bitumen, all vegetation, loose sealing compound, caked mud, animal dung,dist,durt,foreign material shall be removed from the entire surface of the pavement by the means of mechanical sweepers and blowers,otherwise with steel brushes.The material so removed shall be disposed off. | SQM | 5750
4 | Providing and laying 40 mm bituminous concrete with 100-120 TPH batch type hot mix plant producing an average output of 75 tonnes per hour using crushed aggregates of specified grading, premixed with bituminous binder VG - 40 @ 5.4% per cent of mix and filler, transporting the hot mix to work site, laying with a hydrostatic paver finisher with sensor control to the required grade, level and alignment, rolling with smooth wheeled, vibratory and tandem rollers to achieve the desired compaction complete in all aspects. | SQM | 5750
5 | Providing and Laying seal coat with bitumen VG – 10 grade @0.68 kg/ sqm and fine aggregate (sand ) mixed and heated with mechanical mixer including rolling with road roller etc | SQM | 5750
6 | Providing and laying road marking of hot applied thermoplastic compound 2.5 mm thick including Reflectorising glass beads @ 250 gms per sqm area, thickness of 2.5 mm is exclusive of surface applied glass beads as per IRC:35 .The finished surface to be level, uniform and free from streaks and holes. | SQM | 200
Total((Including GST)
Following are the terms and conditions:-
1 | The actual quantity will be measured as per site and will be paid accordingly.
2 | The quantities of work can be increased or decreased without assigning any reason.
3 | Security @5% shall be deducted from the bill & and will be released after Twelve Months of completion.
4 | Penalty @2% of the total bill shall be imposed for each week of delay of work.
5 | 5% of the total bill shall be imposed as penalty in case the work is not finished and contractor leaves the work.
6 | Also submit a Bank Draft of Rs. 50,000/- as EMD amount alongwith Tender.
7 | The rates quoted by the contractor shall be inclusive of all taxes and charges,nothing extra will be paid for any kind of other taxes.
8 | The School can terminate this agreement with giving one month notice.
9 | The Contractor will bear and be responsible for all statutory liabilities such as PF, ESI etc as applicable.
10 | The Contractor will take all safety measures and you will be responsible for any accident /incident and other liabilities related to accident /incident.
11 | In case of any difference and dispute the Arbitrator decision will be final. The Arbitrator will be nominated by Headmaster, In case the matter is not amicably settled, the court at Solan alone shall have be Jurisdiction to decide the same.
12 | The Contractor will be in Possesssion of all the plants and equipments of Road Repairs like.
13 | No material advance will be given to the contractor.
14 | The contractor will be responsible for all safety equipment, including safety belts for work at all heights. Precautions should be taken during the work.