## Sheet1
M/s
Address
GST
Contact Number
BOQ for Replacement of Diesel Boiler with New Water Tank & Heat Pump System.
S.No | Description | Unit | Qty. | Rate | Value
1 | Supply, Erection , Trasport till site , loading / unloading , commissioning complete as required / Turnkey basis of Air Source Heat Pump make Suntech/Intersolar (High Temp ) 35 Kwatt output with inbuit circulation pump of Grundfoss make of suitable rating .Max Outlet Temp 80Deg.C. Hot Water Production 400 LPH Ambient temperature working range -10 to 45 degree C. Automation arrangement must be done for working and standby mode of the heat pumps including cable and termition from the electrical pane | Nos | 1
2 | 2000 ltr MS Glasslined Vertical 5bar Pressurized 50mm Puff Insulated Hot Water Tank MS stand (ISI Mark) well painted complete in all aspects & pressure gauge and air vessel, water level indicator | Nos | 2
3 | 5000 Litre Black Supreior Gold 4 Layer Water Storage Tank water level indicator make Sintex or ISI Mark with MS stand (ISI Mark) well painted complete in all aspects | Nos | 1
3 | WILO/DANFOSS Twin Pressure Booster with Multistage Centrifugal Pumps including (Pressure switch with gauge controller WILO HYNP SYSTEM-Pressure switch based (1W+1S). WMP 2 HELIX first V1006 PC-SV + 100Ltr Pressure Tank Flow-4000LPH Head-35-45Mtr | Set | 1
4 | Supplying and Laying PPR pipe 40mm along with all necessaty sets of connectors,valves Brass Y Stainers and accessories ISI Marked -Astral/Finolex | RMT | 100
5 | Supplying and Laying 20mm PPR pipe PN20 along with all connectors,joints,elbows,unions valves etc complete ISI Marked-Astral/Finolex | RMT | 100
6 | Insulating 40mm Hot water pipeline with 19mm Nitrile rubber | RMT | 100
7 | Insulating 20mm Hot water pipeline with 19mm Nitrile rubber | RMT | 100
8 | Aluminium Cladding with Aluminium Sheet properly bolted,riveted, grooved and fabricated and hooked all above the hot water pipe line | RMT | 200
9 | Recirculation Pump for High temperature water recirculation wilo/grundfoss make with Timer Controller-WILO/DANFOSS | Set | 1
10 | C.C. work of 1:3:6 (1 Cement : 3 Coarse Sand : 6 Grade stone aggregate of 20 mm N.S.) flooring and foudtion | CUM | 5
11 | Providing and fixing Copper Chemical Earthing ISI mark | Nos | 2
12 | Dismantling old shed and diesel boiler tank and shifting to the QMS | LS | 1
13 | MS Work:Construction of Ventilated shed well painted complete in all aspects as per area available sides Welded mesh 2inchX2Inch with Lockable Door and Roof Covering with GI powder coated Sheet Colour as approved by EIC including site development complete as required / direcion of EIC. All material ISI mark Brand for GI sheet-Tata or Jindal Brand for Angle-Jai Bharat/Kavach | kg | 1000
NOTE | Please note that shifting and integrating the existing 35 kW heat pump with the new heating system, including Provding of cable, mccb with cover & cable laying and termination from the electrical panel, | LS | 1
Total (Including GST)
Following are the terms and conditions:-
1 | The actual quantity will be measured as per site and will be paid accordingly.
2 | The quantities of work can be increased or decreased without assigning any reason.
3 | Security @5% shall be deducted from the bill & and will be released after Twelve Months.
4 | Penalty @2% of the total bill shall be imposed for each week of delay of work.
5 | 5% of the total bill shall be imposed as penalty in case the work is not finished and contractor leaves the work.
6 | Also submit a Bank Draft of Rs. 50,000/- as EMD amount alongwith Tender.
7 | The rates quoted by the contractor shall be inclusive of all taxes and charges,nothing extra will be paid for any kind of other taxes.
8 | The School can terminate this agreement with giving one month notice.
9 | The Contractor will bear and be responsible for all statutory liabilities such as PF, ESI etc as applicable.
10 | The Contractor will take all safety measures and you will be responsible for any accident /incident and other liabilities related to accident /incident.
11 | In case of any difference and dispute the Arbitrator decision will be final. The Arbitrator will be nominated by Headmaster, In case the matter is not amicably settled, the court at Solan alone shall have be Jurisdiction to decide the same.
12 | The Contractor will be in Possesssion of all the plants and equipments of Road Repairs like.
13 | No material advance will be given to the contractor.
14 | The contractor will be responsible for all safety equipment, including safety belts for work at all heights. Precautions should be taken during the work.