## Interior Fitout
LSS_Bill of Quantities_Renovation of Barnes Hall_Interior Fitout_12.05.2026
Sr. No. | Item Description | Unit | Quantity | Rate | Amount | Reference
C. Interior Fitout. Ceiling & Flooring Works
C1 | WOODEN PANELING Providing & fixing of 75 x 12 mm thk Wooden plank fixed on 50 x 25 mm H.W frame work at 600 c/c in both direction finished with Polish with 25 mm thk 48 kg/m3 density Rock wool in between H.W frame work as per drawing with dark fabric back as per drawing. FRAME - H.W frame of 50 x 25 mm @ 600 mm c/c in both direction with 25 mm thk 48 kg/m3 density Rock wool fixed with chicken mesh back of g.i 12 x 12 mm square of 24 guage (as per approved sample) with dark fabric back including necessary 50 x 50 mm wooden 'T' support for 50 mm air gap including 'scaffolding etc complete. Work will be carried out as per drg & instruction of Acoustic consultant/ Site Engineer /Architect. NOTE : All the wood shall be used will be coated with Fire painting & necessary Anti- termite treatment & all the G.I frame work tobe considered of Gypsum India company | sqm | 349.996 |  | 0
C2 | WOODEN FLASE CEILING: Providing & fixing of 75 x 12 mm thk Wooden plank fixed on G.I frame work finished with polish with 50 mm thk 48 kg/m3 density Rock wool in between G.I frame work with DARK fabric back as per drawing. FRAME - G.I.frame fabricated with 50 x 37.5 x 0.5 g.i 'C' section @ 1220 mmc/c, Ceiling sections 80 x 26 x 0.5 @ 400 mm c/c with 50 mm thk 48 kg/m3 density Rock wool fixed with chicken mesh back of g.i 12x12 mm square of 24 guage (as per approved sample) including necessary 50 x 50 mm wooden 'T' support for '50 mm air gap including scaffolding etc complete.Work will be carried out as per drg & instruction of Acoustic consultant/ Site Engineer /Architect. NOTE : All the wood shall be used will be coated with Fire painting & necessary Anti- termite treatment & all the G.I frame work tobe considered of Gypsum India company | sqm | 650.0009 |  | 0
C4 | Wooden Flooring: 25 mm wooden planking, tongued and grooved in flooring, including fixing with iron screws complete with : Second class teak wood | sqm | 649.9968 |  | 0
C5 | 100 MM HT WOODEN SKIRTING Providing & fixing of 100 mm Ht 12 mm thk wooden skirting fixed on H.W Frame frame work finished with Polish complete. Work will be carried out as per drg & instruction of Acoustic consultant / Site Engineer Incharge /Architect. | metre | 150 |  | 0
C6 | WOODEN MOLDING ON WOODEN PLANK Providing & fixing of 25 x 25 thk T.W wooden Molding fixed on Wooden plank finished with Polish complete.Work will be carried out as per drg & instruction of Acoustic consultant / Site Engineer Incharge /Architect. | metre | 220 |  | 0
C8 | WOODEN STAGE FLOORING Providing /Fixing 125 x 37.5 mm (150 x 37.5 out of) secret Tounge&Groove joint (as per detail given by Consultant), Scientific Kiln drying to under 8 to 9 % moisture content. Teak plank (free from knot, wrap and bend etc) as per drawing & instructions stated. Complete lot of C.P. Teak plank shall have scientific kiln drying upto 8 to 9 % moisture content. Then after plank shall be 1800mm in Lengthx 150 x 37.5mm or 900 in Length x 150 x 37.5mm plank shall be fixed by screw in secret tongue and groove. Process sample shall be sent for moisture check in approved laboratory and report shall be sent to KEPT for record. Applying 3 coats of matt french polish on wooden flooring complete with machine sanding & leveling. Applying hard putty filling gap etc & necessary polish and shading and again sanding by machine and polish up to required shade and level.FRAME: Fixing 50 x 50 mm Saalwood joist or frame at 600mm c/c distance in one direction on RCC slab. Providing 50 mm thk 48 kg/m3 density Rock wool in between frame 50 x 50mm saalwood frame@ 600mm c/c in other direction, this frame work is placed over frame fixed on RCC slab forming 50mm air gap with chicken mesh of G.I 12mm x 12mm square of 24 guage to hold glass wool.Including internal surfaces of saalwood & Plank shall be treated with anti -termite treatment with Termiseal (RTU) or approved equivalent complete with leveling, sanding etc.Work will be carried out as per drg & instruction of Acoustic consultant /Site Engineer Incharge /Architect. | sqm | 109.995 |  | 0
D1 | OBSERVATION WINDOW Providing & Fixing 1500 x 900 mm Observation Window (Control Room window) - FRAME : 150 x 50 mm saalwood window frame having 12mm thk clear toughned glass on Control room side as per drawing & 12 mm thk clear toughned glass fixed in 6 mm thk 'U' channel rubber gasket lining all round the glass to make air tight. Necessary beading patti of 37.5 x 25 mm to be fixed all round on the glass from Control room side.Window frame to be melamine polish finish and have one coat of Anti-termite paint. All exposed surface have one coat of wood presevative paint including erecting, fixing, levelling, etc complete.Work will be carried out as per drg & instruction of Acoustic consultant /Site Engineer Incharge /Architect. | sqm | 2 |  | 0
D2 | WOODEN TREAD: Providing & Fixing 37.5mm thk C.P. Teak wooden tread (One piece) on hard wood frame / joist as per drawing & instructions stated below. Step plank shall have 300 x 37.5mm thk with required length at site (1500 max) plank shall be fixed on necessary hard wood frame. If require on concrete step by screw. Applying three coats of Matt finishing French polish on wooden step complete machine sanding (before fixing) and leveling. Applying hard putty, filling gaps etc including internal surfaces of saalwood & Plank shall be treated with anti - termite treatment with Termiseal (RTU) or approved equivalent complete with leveling, sanding etc. Work will be carried out as per drg & instruction of Acoustic consultant /Site Engineer Incharge /Architect. Plank Size :-1000 mm Average in length | no. | 30 |  | 0
D3 | WOODEN RISER: Providing & Fixing 18mm thk C.P. Teak wooden riser (one piece) on hard wood frame as per drg and instructions stated below. Riser plank shall have 150x18 mm thk with require length at site (Say 1500 mm max.) Plank shall be fixed on necessary hard wood frame (if require on concrete by screw) Applying three coats of Matt finished French polish on wooden step complete machine sanding (before fixing) & leveling. Applying hard putty, filling gaps etc including internal surfaces of saalwood & Plank shall be treated with anti - termite treatment with Termiseal (RTU) or approved equivalent complete with leveling, sanding etc. Work will be carried out as per drg & instruction of Acoustic consultant /Site Engineer Incharge /Architect. Riser Size :- 1000 mm Average In length | no. | 38 |  | 0
D4 | Providing and fixing fire resistant door frame of section 143 x 57 mm having built in rebate made out of 16 SWG G.I. sheet (zinc coating not less than 120 gm/sqm) duly filled with vermuculite based concrete mix, suitable for mounting 60 minutes fire rated door shutters. The frame is fitted with intumuscent fire seal strip of size 10x4 mm (minimum) alround the frame and fixing with dash fastener of approved size and make, including applying a coat of approved brand fire resistant primer etc. complete as per direction of Engineer-in-charge (Dash fastener to be paid for separately). | metre | 28 |  | 0
D5 | Providing and fixing 50 mm thick glazed fire resistant door shutters of 60 minutes fire rating conforming to IS:3614 (Part-II), tested and certified as per laboratory approved by Engineer-in-charge, with suitable mounting on door frame, consisting of vertical styles, lock rail, top rail 100 mm wide, bottom rail 200 mm wide, made out of 16 SWG G.I.sheet (zinc coating not less than 120 gm/sqm) duly filled FR insulation material and fixing with necessary stainless steel ball bearing hinges of approved make, including applying a coat of approved fire resistant primer etc. all complete as per direction of Engineer-in-charge (panneling to be paid for separately). | sqm | 9 |  | 0
D6 | Providing and fixing glazing in fire resistant door shutters, fixed panels & partitions etc., with G.I. beading made out of 1.6 mm thick G.I. sheet (zinc coating not less than 120 gm/sqm) of size 20 x 33 mm screwed with M4 x 38 mm SS screws at distance 75 mm from the edges and 150 mm c/c , including applying a coat of approved fire resistant primer/ powder coating of not less than 30 micron on G.I. beading, & special ceramic tape of 5 x 20 mm size etc complete in all respect as per NBC 2016, IS 16231 (Part 3):2016 and as per direction of Engineer-in-charge with glass of required thickness having 60 minutes of fire resistance both integrity & radiation control (EW60) and minimum 20 minutes of insulation (EI20). The manufacturer have to give test report/certification of fire glass and the glass should have the stamp showing the value of E, EW & EI. The glass shall be tested in approved NABL accredited lab or by any other accreditation body which operates in accordance with ISO/IEC 17011 and accredits labs as per ISO/IEC 17025 for testing and calibration scopes shall be eligible. The maximum glazing size shall not be more than 1100x2200 mm (w x h) or 2.42 sqm. | sqm | 20 |  | 0
D7 | Providing and fixing panic bar / latch (Double point) fitted with a single body, Trim Latch & Lock on back side of the Panic Latch of reputed brand and manufacture to be approved by the Engineer- in- charge, all complete. | each | 10 |  | 0
D8 | Providing wood work in frames of doors, windows, clerestory windows and other frames, wrought framed and fixed in position with hold fast lugs or with dash fasteners of required dia & length (hold fast lugs or dash fastener shall be paid for separately). Sal wood | cum | 1 |  | 0
D9 | Providing and fixing panelled or panelled and glazed shutters for doors, windows and clerestory windows, fixing with butt hinges of required size with necessary screws, excluding panelling which will be paid for separately, all complete as per direction of Engineer-in-charge. (Note: Butt hinges and necessary screws shall be paid separately) Second class teak wood | sqm | 20 |  | 0
D10 | Providing and fixing panelling or panelling and glazing in panelled or panelled and glazed shutters for doors, windows and clerestory windows (Area of opening for panel inserts excluding portion inside grooves or rebates to be measured). Panelling for panelled or panelled and glazed shutters 25 mm to 40 mm thick. |  |  |  | 0
D10.1 | Second class teak wood | sqm | 20 |  | 0
D10.2 | Float glass panes-4 mm thick glass pane (weight not less than 10 kg/sqm). | sqm | 10 |  | 0
D11 | DGU Glazings | sqm | 40 |  | 0
For green room
C9 | Marble stone flooring with 18 mm thick marble stone, as per sample of marble approved by Engineer-in-charge, over 20 mm (average) thick base of cement mortar 1:4 (1 cement : 4 coarse sand) laid and jointed with grey cement slurry, including rubbing and polishing complete with : | sqm | 14.9964 |  | 0
| Total |  |  |  | 0

## Measurement Sheet
LSS_Take of Sheet_Renovation of Barnes Hall_Draft_07.05.2026
S.N0 | #REF! | Nos | L | W | H/D | Qty. | Unit
#REF!
#REF! | #REF!
| At different location as per structure demand |  |  |  |  | 2 | cum
#REF! | #REF!
| At different location as per structure demand |  |  |  |  | 10 | cum
| Total |  |  |  |  | 10 | cum
#REF! | #REF!
Main Hall
| Wall 1 |  | 17.36 | 5.89 |  | 102.2504 | sqm
| Wall 2 |  | 17.36 | 5.89 |  | 102.2504 | sqm
| Wall 3 |  | 13.93 | 2.24 |  | 31.2032 | sqm
Lobby
| Wall 1 | 1 | 13.93 | 2.24 |  | 31.2032 | sqm
| Wall 2 | 1 | 13.93 | 2.24 |  | 31.2032 | sqm
| Wall 3 | 1 | 4.16 | 2.24 |  | 9.3184 | sqm
| Wall 4 | 1 | 4.16 | 2.24 |  | 9.3184 | sqm
stage
| Wall 1 | 1 | 7.03 | 5.44 |  | 38.2432 | sqm
| Wall 2 | 1 | 7.03 | 5.44 |  | 38.2432 | sqm
| Wall 3 | 1 | 13.91 | 5.44 |  | 75.6704 | sqm
| Wall 4 | 1 | 13.91 | 5.44 |  | 75.6704 | sqm
| Wall 5 | 1 | 13.91 | 5.44 |  | 75.6704 | sqm
AV
| Wall 1 | 1 | 9.6 | 3.55 |  | 34.08 | sqm
| Wall 2 | 1 | 9.6 | 3.55 |  | 34.08 | sqm
| Wall 3 | 1 | 13.91 | 3.55 |  | 49.3805 | sqm
GREEN ROOM
| Wall 1 |  | 13.59 | 2.06 |  | 27.9954 | sqm
| Wall 2 |  | 13.59 | 2.06 |  | 27.9954 | sqm
| Wall 3 |  | 5 | 2.06 |  | 10.3 | sqm
| Wall 4 |  | 4.6 | 2.06 |  | 9.476 | sqm
| Total a |  |  |  |  | 813.5521 | sqm
Deduction
| Door D9 | 4 | 1.1 | 1.9 |  | 8.36 | sqm
| Door D11 | 1 | 1.8 | 1.62 |  | 2.916 | sqm
| Windows | 11 | 1.2 | 2.5 |  | 33 | sqm
| Total b |  |  |  |  | 44.276 | sqm
| Total (a-b) |  |  |  |  | 769.2761 | sqm
| At different location as per structure demand |  |  |  |  | 30.72 | sqm
| Total |  |  |  |  | 799.9961 | sqm
#REF! | #REF!
In hall
| Area 1 |  |  |  |  | 33.7 | sqm
| Area 2 |  |  |  |  | 7.9 | sqm
| Area 3 |  |  |  |  | 16.68 | sqm
| Windows | 14 | 0.15 | 0.9 |  | 1.89 | sqm
135
| AV (Wooden Partitions) | [6 empty] | 127.31
| Wall A |  | 2.4 | 2.4 |  | 5.76 | sqm | 7.69
| Wall B |  | 3.2 | 2.4 |  | 7.68 | sqm
| Wall C |  | 2.4 | 2.4 |  | 5.76 | sqm
| Stage |  | 7.49 | 6.4 |  | 47.936 | sqm
| At different location as per structure demand |  |  |  |  | 7.69 | sqm
| Total |  |  |  |  | 134.996 | sqm
#REF! | #REF!
| In hall | 1.5 | 28.66 | 13.91 |  | 597.9909 | sqm
| At different location as per structure demand |  |  |  |  | 52.01 | sqm
| Total |  |  |  |  | 650.0009 | sqm
#REF!
#REF! | #REF!
| For Lift pit |  |  |  |  | 39 | cum
| At different location as per structure demand |  |  |  |  | 11 | cum
| Total |  |  |  |  | 50 | cum
#REF! | #REF!
| For Lift pit |  |  |  |  | 2.5 | cum
| At different location as per structure demand |  |  |  |  | 2.5 | cum
| Total |  |  |  |  | 5 | cum
#REF! | #REF!
| For Lift pit |  |  |  |  | 15 | cum
#REF! | #REF!
| For Lift pit |  |  |  |  | 1100 | kg
| At different location as per structure demand |  |  |  |  | 400 | kg
| Total |  |  |  |  | 1500 | cum
#REF! | #REF!
For Lift pit
| SHS 250x250x14 steel columns |  |  |  |  | 8280 | kg
For Balcony extension
| SHS 150x150x10 steel columns |  |  |  |  | 562.5 | kg
| SHS 150x150x10 steel beams |  |  |  |  | 2250 | kg
| SHS 100x100x6 steel beams |  |  |  |  | 400 | kg |  | 12000
| SHS 50x50x6 steel beams |  |  |  |  | 300 | kg
| At different location as per structure demand |  |  |  |  | 207.5 | kg |  | 0
| Total |  |  |  |  | 12000 | kg
#REF! | #REF!
| ISMB 300 beams/framing members |  |  |  |  | 5760 | kg
| ISMB 125 secomdary beam |  |  |  |  | 330 | kg
| ISMB 350 secondary beam |  |  |  |  | 3000 | kg
| Cmposite ISMB 450 with 20mm thk. plate |  |  |  |  | 12120 | kg
| Cmposite ISMB 300 with 16mm thk. plate |  |  |  |  | 6360 | kg
| Base plates + stiffener plates |  |  |  |  | 1200 | kg
| At different location as per structure demand |  |  |  |  | 830 | kg
| Total |  |  |  |  | 29600 | kg
#REF! | #REF!
| As per structure demand |  |  |  |  | 50 | cum
#REF! | #REF!
| At different location as per structure demand |  |  |  |  | 500 | sqm
| Total |  |  |  |  | 500 | sqm
#REF! | #REF!
| At different location as per structure demand |  |  |  |  | 500 | sqm
| Total |  |  |  |  | 500 | sqm
#REF!
#REF! | #REF!
| Walls |  | 92.7 |  | 2.98 | 276.246 | sqm
| Stage |  | 11.3 |  | 0.7 | 7.91 | sqm
| Green Room |  | 31 |  | 0.92 | 28.52 | sqm
| At different location as per structure demand |  |  |  |  | 37.32 | sqm
| Total |  |  |  |  | 349.996 | sqm
#REF! | #REF!
| In hall | 1.5 | 28.66 | 13.91 |  | 597.9909 | sqm
| At different location as per structure demand |  |  |  |  | 52.01 | sqm
| Total |  |  |  |  | 650.0009 | sqm
#REF! | #REF!
| In hall and green room area |  |  |  |  | 420 | sqm
| At different location as per structure demand |  |  |  |  | 80 | sqm
| Total |  |  |  |  | 500 | sqm
#REF! | #REF!
| Main Hall |  | 17.24 | 13.91 |  | 239.8084 | sqm
| Lobby .1 |  | 3.9 | 2.22 |  | 8.658 | sqm
| Lobby .2 |  | 4.07 | 3.8 |  | 15.466 | sqm
| Balcony |  | 13.9 | 7.4 |  | 102.86 | sqm
| Av room |  | 3.5 | 2.3 |  | 8.05 | sqm
| Storage 1 |  | 6.05 | 4.06 |  | 24.563 | sqm
| Storage 2 |  | 3.5 | 2.3 |  | 8.05 | sqm
| Green Room |  | 9.6 | 4.24 |  | 40.704 | sqm
| Stage |  | 13.91 | 7.04 |  | 97.9264 | sqm
| Green room Storage |  | 3.55 | 3.44 |  | 12.212 | sqm
| Electrical Room |  | 4.13 | 2.3 |  | 9.499 | sqm
| At different location as per structure demand |  |  |  |  | 82.2 | sqm
| Total |  |  |  |  | 649.9968 | sqm
#REF! | #REF!
| in hall, lobby and green room area |  |  |  |  | 130 | metre
| At different location as per structure demand |  |  |  |  | 20 | metre
| Total |  |  |  |  | 150 | metre
#REF! | #REF!
| in hall, lobby and green room area |  |  |  |  | 200 | metre
| At different location as per structure demand |  |  |  |  | 20 | metre
| Total |  |  |  |  | 220 | metre
#REF! | #REF!
| For stage | 2 | 5.11 | 1.2 |  | 12.264 | sqm
15
| At different location as per structure demand |  |  |  |  | 2.74 | sqm
2.736
| Total |  |  |  |  | 15.004 | sqm
#REF! | #REF!
| Stage |  | 13.75 | 7.62 |  | 104.775 | sqm
| At different location as per structure demand |  |  |  |  | 5.22 | sqm
| Total |  |  |  |  | 109.995 | sqm
#REF! | #REF!
| Lift lobby 1 |  | 3.1 | 2.07 |  | 6.417 | sqm
| lift lobby 2 |  | 1.9 | 1.35 |  | 2.565 | sqm
| lift lobby 3 |  | 1.47 | 0.52 |  | 0.7644 | sqm
| At different location as per structure demand |  |  |  |  | 5.25 | sqm
| Total |  |  |  |  | 14.9964 | sqm
#REF! | #REF!
| For Balcony staircase | [5 empty] | sqm
| For main staircase | [5 empty] | sqm
| At different location as per structure demand | [5 empty] | sqm
| Total |  |  |  |  | 0 | sqm
#REF!
#REF! | #REF!
| AV Room |  | 1.8 | 0.85 |  | 1.53 | sqm
| At different location as per structure demand |  |  |  |  | 0.47 | sqm
| Total |  |  |  |  | 2 | sqm
#REF! | #REF!
| 1200 | 30 |  |  |  |  | no.
#REF! | #REF!
| 150 | 32 |  |  |  |  | no.
| 4570 * 140 | 6 |  |  |  |  | no.
| Total | 38 |  |  |  |  | no.
#REF! | #REF!
| D9 | 1 | 1.1 |  | 1.9 | 6 | sqm
| D11 | 4 | 0.9 |  | 1.8 | 21.6 | sqm
| At different location as per structure demand |  |  |  |  | 0.4 | sqm
| Total |  |  |  |  | 28 | sqm
#REF! | #REF!
| D9 | 1 | 1.1 |  | 1.9 | 2.09 | sqm
| D11 | 4 | 0.9 |  | 1.8 | 6.48 | sqm
| At different location as per structure demand |  |  |  |  | 0.43 | sqm
| Total |  |  |  |  | 9 | sqm
#REF! | #REF!
#REF! | #REF!
#REF! | #REF!
#REF! | #REF!
#REF! | #REF!
D10.1 | #REF!
D10.2 | #REF!
D11 | #REF!
| W09 | 11 | 1.2 |  | 2.5 | 33 | sqm