## BOQ
ABSTRACT OF COST
NAME OF WORK:- GARDEN CITY FIELD RETAINING WALL/HILL STABLIZATION AT THE LAWRENCE SCHOOL SANAWAR
Sr. No. |  | Item of Work | Qty. | Unit | Rate | Amount
EARTH WORK
1 |  | Earth work in excavation by mechanical means (Hydraulic excavator)/manual means over areas (exceeding 30 cm in depth, 1.5 m in width as well as 10 sqm on plan) including getting out and disposal of excavated earth lead upto 50 m and lift upto 1.5 m, as directed by Engineer-in-charge. | 2231.8 | Cum.
FORM WORK
2 |  | Centering and shuttering including strutting, propping etc. and removal of form for :
| (i) | Foundations,footings,bases of columns etc. and mass concrete. | 235.65 | sq.m.
| (ii) | Walls (any thickness) including attached pilasters, butteresses, plinth and string courses etc. | 5147.275 | sq.m.
CEMENT CONCRETE WORK
3 |  | Providing and laying in position cement concrete of specified grade excluding the cost of centering and shuttering - All work up to plinth level :1:4:8 (1 Cement : 4 coarse sand) : 8 graded stone aggregate 40 mm nominal size) | 172.8675 | Cum.
4 |  | Providing and laying in position cement concrete of specified grade excluding the cost of centering and shuttering - All work up to plinth level :1:1½:3 (1 Cement: 1½ coarse sand) : 3 graded stone aggregate 20 mm nominal size)
| (i) | foundation | 1037.8325 | Cum.
| (ii) | Providing and laying cement concrete in retaining walls, return walls, walls (any thickness) including attached pilasters, columns, piers, abutments, pillars, posts, struts, buttresses, string or lacing courses, parapets, coping, bed blocks, anchor blocks, plain window sills, fillets, sunken floor etc., up to floor five level, excluding the cost of centering, shuttering and finishing: | 961.9119 | Cum.
5 |  | Steel reinforcement for R.C.C. work including straightening, cutting, bending, placing in position and binding all complete | 239969.325 | /kg
6 |  | Random rubble masonry with hard stone in foundation and plinth including levelling up with cement concrete 1:6:12 (1 cement : 6 coarse sand : 12 graded stone aggregate 20 mm nominal size) upto plinth level with :Cement mortar 1:6 (1 cement : 6 coarse sand) | 840.744 | cum
7 |  | Stone filling behind retaining walls : | 1890.12 | cum
8 |  | Anchor Bolt Procedure for Slope Stabilization
|  | Drilling Holes:Horizontal or slightly inclined holes (usually 10 to 20 degrees from horizontal) are drilled into the soil or rock mass. Hole diameters typically range from 75 mm to 150 mm, depending on the design specifications. Hole Length:The length of the holes depends on the depth requirements for the anchor bolts, generally ranging from 3 to 10 meters. Inserting the Anchor Bolt: Steel Anchor Bolt:Steel bars, typically with diameters of 25 to 40 mm, are inserted into the pre-drilled holes. These bars are often ribbed or deformed to improve bonding with the grout. Corrosion Protection:For added durability, the steel bars are often coated with a corrosion-resistant material such as galvanization or epoxy coatings. In more aggressive environments, double corrosion protection is recommended. Grouting the Anchor Bolt Grout Injection: Grout, typically cement-based, is injected into the hole to bond the steel bars to the surrounding soil or rock. The grout is pumped under pressure to ensure it fully encapsulates the anchor and creates a strong bond. Pressure Grouting: Grout is pumped under pressure for better contact and greater strength. Facing Installation Temporary Facing:A temporary facing, such as shotcrete, wire mesh, or steel plates, is applied to maintain the stability of the structure during construction. Shotcrete is often sprayed onto the excavated surface and anchor bolts for immediate support. Drainage Provisions: Drainage systems, such as weep holes or drainage mats, are installed behind the facing to manage water accumulation. This is crucial as excessive water pressure can reduce the effectiveness of the anchor bolts | 1200 | Sqm
Following are the terms and conditions:-
1 | The actual quantity will be measured as per site and will be paid accordingly.
2 | The quantities of work can be increased or decreased without assigning any reason.
3 | Security @5% shall be deducted from the bill & and will be released after Twelve Months.
4 | Penalty @2% of the total bill shall be imposed for each week of delay of work.
5 | 5% of the total bill shall be imposed as penalty in case the work is not finished and contractor leaves the work.
6 | Also submit a Bank Draft of Rs. 50,000/- as EMD amount alongwith Tender.
7 | The rates quoted by the contractor shall be inclusive of all taxes and charges,nothing extra will be paid for any kind of other taxes.
8 | The School can terminate this agreement with giving one month notice.
9 | The Contractor will bear and be responsible for all statutory liabilities such as PF, ESI etc as applicable.
10 | The Contractor will take all safety measures and you will be responsible for any accident /incident and other liabilities related to accident /incident.
11 | In case of any difference and dispute the Arbitrator decision will be final. The Arbitrator will be nominated by Headmaster, In case the matter is not amicably settled, the court at Solan alone shall have be Jurisdiction to decide the same.
12 | The Contractor will be in Possesssion of all the plants and equipments of Road Repairs like.
13 | No material advance will be given to the contractor.
14 | The contractor will be responsible for all safety equipment, including safety belts for work at all heights. Precautions should be taken during the work.

## Abst
ABSTRACT OF COST
NAME OF WORK:-C/O ESTIMATE FOR GARDEN CITY RETAINING WALL AT THE LAWRENCE SCHOOL SANAWAR , TEHSIL KASAULI & DISTT. SOLAN(H.P.)
Abstract of cost based on schedule 2020
Sr. No. |  | Item of Work | Qty. | Unit | Rate | Amount
EARTH WORK
1 |  | Earth work in excavation by mechanical means (Hydraulic excavator)/manual means over areas (exceeding 30 cm in depth, 1.5 m in width as well as 10 sqm on plan) including getting out and disposal of excavated earth lead upto 50 m and lift upto 1.5 m, as directed by Engineer-in-charge. | 2231.8 | Cum.
FORM WORK
2 |  | Centering and shuttering including strutting, propping etc. and removal of form for :
| (i) | Foundations,footings,bases of columns etc. and mass concrete. | 235.65 | sq.m.
| (ii) | Walls (any thickness) including attached pilasters, butteresses, plinth and string courses etc. | 5147.275 | sq.m.
CEMENT CONCRETE WORK
3 |  | Providing and laying in position cement concrete of specified grade excluding the cost of centering and shuttering - All work up to plinth level :1:4:8 (1 Cement : 4 coarse sand) : 8 graded stone aggregate 40 mm nominal size) | 172.8675 | Cum.
4 |  | Providing and laying in position cement concrete of specified grade excluding the cost of centering and shuttering - All work up to plinth level :1:1½:3 (1 Cement: 1½ coarse sand) : 3 graded stone aggregate 20 mm nominal size)
| (i) | foundation | 1037.8325 | Cum.
| (ii) | Providing and laying cement concrete in retaining walls, return walls, walls (any thickness) including attached pilasters, columns, piers, abutments, pillars, posts, struts, buttresses, string or lacing courses, parapets, coping, bed blocks, anchor blocks, plain window sills, fillets, sunken floor etc., up to floor five level, excluding the cost of centering, shuttering and finishing: | 961.9119 | Cum.
5 |  | Steel reinforcement for R.C.C. work including straightening, cutting, bending, placing in position and binding all complete | 239969.325 | /kg
6 |  | Random rubble masonry with hard stone in foundation and plinth including levelling up with cement concrete 1:6:12 (1 cement : 6 coarse sand : 12 graded stone aggregate 20 mm nominal size) upto plinth level with :Cement mortar 1:6 (1 cement : 6 coarse sand) | 840.744 | cum
7 |  | Stone filling behind retaining walls : | 1890.12 | cum
0