## SHOOTING RANGE BOQ
M/s
Address
GST
BOQ FOR TILING WORK AND GLAZZING OF THE SHOOTING RANGE
CIVIL,PLUMBING WORKS:- (APPENDIX - 'A')
S.NO | DESCRIPTION OF WORK | UOM | QTY | RATE | AMOUNT
1 | Providing and laying 50mm thick Cement Concrete 1:2:4 (1cement :2 coarse sand : 4 graded stone aggregate of 12.5mm nominal size) including and finished with a floating coat of neat cement including cement slurry etc. complete in true lines and level as per specification. | Cum | 95
2 | Providing and laying 230 mm thk. brick masonry work ( for all shapes and sizes ) with well burnt good quality bricks of class designation 75 in cement mortar 1:6(1 cement : 6 coarse sand) in true line level and plumb in foundation, trenches, pedestals, columns, compound wall, steps, pillars etc., with necessary scaffolding, curing making necessary openings etc., complete as per detailed specifications, drawings & as directed by Manager (Projects) of the Principal upto plinth level. | CUM | 10
3 | Providing and laying 115 mm thk. brick masonry work ( for all shapes and sizes ) with well burnt good quality bricks of class designation 75 in cement mortar 1:6(1 cement : 4 coarse sand) in true line level and plumb in foundation, trenches, pedestals, columns, compound wall, steps, pillars etc., with necessary scaffolding, curing making necessary openings etc., complete as per detailed specifications, drawings & as directed by Manager (Projects) of the Principal upto plinth level. | SQM | 100
4 | Providing and fixing woodenventilators of size 900mm X 600 mm of Hollewk wood with the provision of the exhaust fan,including covering of the vacant space with the ply of 6 mm thk. | NOS | 4
5 | Providing and fixing 8-10mm thick anti skid water proof stain and impect resistent heavy duty vetrified tiles SOMANY,KAJARIAor equivalant 600x600mm manufactured of approved shade and colour in flooring, laid over 15mm thick cement mortar 1:3 (1 cement : 3 sand) jointed with cement slurry mixed with pigment to match the shade of tiles as required Complete up-to all lead and lifts @ base price of 54Rs/SFT | SQM | 1000
32 |  |  |  |  | 0
1 | TOUGHENED GLASS FRAMELESS PARTITIONS
| Design,Providing, installation and fixing 10-12 mm thick Toughened Glass (Glass Make:- Saint Gobain, Asahi India Glass etc.) partitions upto 3.50 M with proper machine edge finish in angle & fixed in the flooring with Aluminium 'U' channel & flushed with the ceiling. Glass panels to be formed as per approved modules 12 mm thick clear toughened glass edge polished and accurate designed holes to be installed by means of steel angle or spider fittings of an approved make Saint Gobain / Asahi or equivalent. The structural Glass walls system shall be complete with proper water tight silicon sealants /gaskets. M.S Brackets to support the structure system shall be hot dipped galvanized and slots in the brackets to be pre drilled not flame cut. All bolts,nuts,washers shall be 300 series non magnetic stainless steel and lock washers to be provided at all bolting connections. All anchor fasteners shall be of Hilti/Fisher make. All structural silicone shall be of Dow Corning make. The Rates includes all material, Labour, Wastages, Cost of scaffolding,fixing & Finishing with frosted design film etc. Complete. | SQM | 90
2 | TOUGHENED GLASS FRAMELESS DOORS
| Design,Providing, installation and fixing 12 mm thick Toughened Glass (Glass Make:- Saint Gobain/ Asahi glass India) DOORS upto 2.10 M with all as per required arrangement & proper machine edge finish in angle & fixed in the flooring side with Aluminium 'U' channel . Glass panels to be formed as per approved modules 12 mm thick clear toughened glass edge polished and accurate designed holes to be installed by means of steel fittings of an approved make Saint Gobain / Asahi or equivalent. Including Floor spring (make:- Dorma or equivalent), Lock approved make, Door Handle both side(SS make), all works including labour, wastages, cost of scaffolding, finishing with frosted design film etc. complete. | SQM | 20
Grand Total(Including GST)
Following are the terms and conditions:-
1 | The actual quantity will be measured as per site and will be paid accordingly.
2 | The quantities of work can be increased or decreased without assigning any reason.
3 | Security @5% shall be deducted from the bill & and will be released after Twelve Months.
4 | Penalty @2% of the total bill shall be imposed for each week of delay of work.
5 | 5% of the total bill shall be imposed as penalty in case the work is not finished and contractor leaves the work.
6 | Also submit a Bank Draft of Rs. 50,000/- as EMD amount alongwith Tender.
7 | The rates quoted by the contractor shall be inclusive of all taxes and charges,nothing extra will be paid for any kind of other taxes.
8 | The School can terminate this agreement with giving one month notice.
9 | The Contractor will bear and be responsible for all statutory liabilities such as PF, ESI etc as applicable.
10 | The Contractor will take all safety measures and you will be responsible for any accident /incident and other liabilities related to accident /incident.
11 | In case of any difference and dispute the Arbitrator decision will be final. The Arbitrator will be nominated by Headmaster, In case the matter is not amicably settled, the court at Solan alone shall have be Jurisdiction to decide the same.
12 | The Contractor will be in Possesssion of all the plants and equipments of Road Repairs like.
13 | No material advance will be given to the contractor.
14 | The contractor will be responsible for all safety equipment, including safety belts for work at all heights. Precautions should be taken during the work.