## Sheet1
M/s
Address
GST
BOQ for the replacement of old Overhead electricity and telephone cables of HM residence , BD dorms and Chapel etc.
From MCR to HM residence, Chapel and till tuckshop.
S.No | Item Description | Quantity | Unit | Rate | Amount
1 | Excavation of trench and refiiling it after laying the cable comple as required . | 250 | Mtr.
2 | Supplying erection and commissioning of 3.5x50 sqmm one number aluminiun conductor PVC insulated and PVC sheathed armoured power cable 1100 voltage grade in undeground , as per the site requirement including thimbling , crimping and termination complete as required and as per the direction of Engineer incharge. KEI/POLYCAB. | 150 | Mtr.
3 | Supplying erection and commissioning of 3.5x150 sqmm one number aluminiun conductor PVC insulated and PVC sheathed armoured power cable 1100 voltage grade in undeground , as per the site requirement including thimbling , crimping and termination complete as required and as per the direction of Engineer incharge. | 650 | Mtr.
4 | Supplying and Laying Of RCC Muffs 10 inch dia. | 150 | Nos.
5 | Erection of muffs | 150 | Nos.
6 | Road Repair with 1:2:4 Aggregate | 250 | Mtr.
7 | Laying of Cables | 830 | Mtr.
8 | Providing and fixing Earthing Set Chemical complete as required . | 2 | Mtr.
9 | Supply erection testing and comissioning of type modular/smart panel with250amps MCCB three nos(in each panel) including dismantling of old panels and reconnections etc as required and as per sample approved L&T make All drawing,specifications etc of smart panel will be providedby the electrical department | 2 | Nos.
10 | Supplying Armoured telephone cable 50 pair Finolex make | 280 | Mtr.
11 | Digging Cleaning Dressing and laying telephone cables 6 inches below the surface and refilling the same with PCC 1:2:4 and providing B Class 63MM PVC Pipe at required points | 600 | Mtr.
12 | Supplying , Erection and commissioning of 250 amps out door double door LT panel with suitable size of aluminium busbar, 250 amps MCCB . 32 amps 6 nos MCBs at output , with lockable arrangement as per sample approved by the incharge | 1 | Nos.
13 | Providing and Fixing MDF 200pair | 4 | Nos.
14 | Constructing brick masonary manhole in cement mortar1:4 (1 Cement:4Corse sand)RCC top slab with 1:2:4 mix(1Cement::2course sand:4graded stone aggregate 20mm nominal size Foundation concrete 1:4:8 mix(1Cement::2course sand:4graded stone aggregate 40 mm nominal size) inside plastering 12mm with cement mortar 1:3(1 Cement:3Corse sand) finished with floating coat of neat cement and making chanels in cement concrete 1:2:4 Mix (1Cement:2Corse sand:4 Graded stone aggregate 20mm nominal size) finished with a floating coat of neat cement complete as per stabdard design: Size : 600 mm X 600 mm | 5 | Nos.
15 | Inside size 90X120cm and 90cm deep including CI Cover with frame (Medium Duty)500mm Internal diameter total weight of cover and frame not less than 38kg (Weight of cover 23 kg and weight of frame 15kg) | 8 | Each
Total
Following are the terms and conditions:-
1 | The actual quantity will be measured as per site and will be paid accordingly.
2 | The quantities of work can be increased or decreased without assigning any reason.
3 | Security @5% shall be deducted from the bill & and will be released after Twelve Months.
4 | Penalty @2% of the total bill shall be imposed for each week of delay of work.
5 | 5% of the total bill shall be imposed as penalty in case the work is not finished and contractor leaves the work.
6 | Also submit a Bank Draft of Rs. 50,000/- as EMD amount alongwith Tender.
7 | The rates quoted by the contractor shall be inclusive of all taxes and charges,nothing extra will be paid for any kind of other taxes.
8 | The School can terminate this agreement with giving one month notice.
9 | The Contractor will bear and be responsible for all statutory liabilities such as PF, ESI etc as applicable.
10 | The Contractor will take all safety measures and you will be responsible for any accident /incident and other liabilities related to accident /incident.
11 | In case of any difference and dispute the Arbitrator decision will be final. The Arbitrator will be nominated by Headmaster, In case the matter is not amicably settled, the court at Solan alone shall have be Jurisdiction to decide the same.
12 | The Contractor will be in Possesssion of all the plants and equipments of Road Repairs like.
13 | No material advance will be given to the contractor.
14 | The contractor will be responsible for all safety equipment, including safety belts for work at all heights. Precautions should be taken during the work.