## CIVIL
ABSTRACT OF COST
Name of work : Lawrence School Sanawar
Sr. No. | ITEM OF CIVIL WORK
Amount
1 | Earth Work | Rs.
2 | Concrete Work | Rs.
3 | R.C.C. Work | Rs.
4 | Brick Work | Rs.
5 | Marble Work | Rs.
6 | Wood Work | Rs.
7 | Steel Work | Rs.
8 | Flooring | Rs.
9 | Roofing Work | Rs.
10 | Finishing | Rs.
11 | Aluminium Works | Rs.
12 | Water Proofing Work | Rs.
| Total | Rs.

## Earth & Concrete
SCHEDULE OF QUANTITIES FOR CIVIL WORK
Name of work : Lawrence School Sanawar
Item | Description of Item | Quantity | Unit | Rate | Ammount
1 | EARTH WORK
1.01 | Surface dressing of the ground including removing vegetation and inequalities not exceeding 15 cm deep and disposal of rubbish, lead up to 50 m and lift up to 1.5 m.
| All kinds of soil. | 674 | Sqm
1.02 | Earth work in excavation by mechanical means (Hydraulic excavator)/manual means over areas for all heights and depths as indicated in drawings including getting out and disposal of excavated earth within all leads and lifts, as directed by Engineer-in- charge. For the purpose of measurement, excavation shall be considered only to the extent of PCC as indicated in the drawings. No additional payment shall be made for working space allowance.
| a) All kinds of soil | 674 | Cum
1.03 | Filling available excavated earth (excluding rock) in trenches, plinth, sides of foundations etc. in layers not exceeding 20cm in depth, consolidating each deposited layer by ramming and watering, for all leads and lifts | 323 | Cum
1.04 | Disposal of surplus earth by mechanical transport including loading, unloading for a lead upto 3 Km. | 996 | Cum
1.05 | Supplying and filling in plinth with clean coarse sand under floors, including watering, ramming, consolidating and dressing complete. | 43 | Cum
1.06 | Diluting and injecting chemical emulsion for anti-termite treatment (including the cost of chemical emulsion) :
Treatment of soil under existing floors and below plinth protection using chemical emulsion @ one litre per hole, 300 mm apart including drilling 12 mm diameter holes and plugging with cement mortar 1 :2 (1 cement : 2 Coarse sand) to match the existing floor
The back filling soil shall be treated with anti termite chemical before being used
For the purpose of payment only Plinth area at GF to be considered. The works shall be carried out by PCI or equivalent company with 5 years written warranty.
| With Chlorpyriphos/Lindane E.C. 20% with 1% concentration | 536 | Sqm
Total Earth Work :
No.
2 | CONCRETE WORK
2.01 | Providing and laying in position cement concrete of specified grade excluding the cost of centering and shuttering - All work up to plinth level :
| 1:4:8 (1 Cement : 4 coarse sand (zone-III) : 8 graded stone aggregate 40 mm nominal size) | 37 | Cum
2.02 | Providing and laying cement concrete in retaining walls, return walls, walls (any thickness) including attached pilasters, columns, piers, abutments, pillars, posts, struts, buttresses, string or lacing courses, parapets, coping, bed blocks, anchor blocks, plain window sills, fillets, sunken floor etc., up to floor five level, excluding the cost of centering, shuttering and finishing:
| 1:2:4 (1 Cement : 2 coarse sand (zone-III) : 4 graded stone aggregate 20 mm nominal size) | 2 | Cum
2.03 | Making plinth protection 50mm thick of cement concrete 1:3:6 (1 cement : 3 coarse sand (zone - III) : 6 graded stone aggregate 20 mm nominal size) over 75mm thick bed of dry brick ballast 40 mm nominal size, well rammed and consolidated and grouted with fine sand, including necessary excavation, levelling & dressing & finishing the top smooth. | 136 | Sqm
2.04 | Providing and laying damp-proof course 40mm thick with cement concrete 1:2:4 (1 cement : 2 coarse sand (zone-III): 4 graded stone aggregate 12.5mm nominal size) The rates shall include providing and mixing water proofing material in cement concrete work in doses by weight of cement as per manufacturer's specification and providing and applying a coat of residual petroleum bitumen of grade of VG-10 of approved quality using 1.7kg per square metre on damp proof course after cleaning the surface with brushes and finally with apiece of cloth lightly soaked in kerosene oil. | 68 | Sqm
Total Cement Concrete work :

## RCC
Item No | Description of Item | Qty | Unit | Rate | Ammount
3 | R.C.C. WORK
3.01 | Providing and laying in position ready mixed M-25 grade concrete for reinforced cement concrete work, using cement content as per approved design mix, manufactured in semi automatic batching plant and transported to site of work in transit mixer for all leads, having continuous agitated mixer, manufactured as per mix design of specified grade for reinforced cement concrete work, including pumping of R.M.C. from transit mixer to site of laying , excluding the cost of centering, shuttering finishing and reinforcement, including cost of admixtures in recommended proportions as per IS : 9103 to accelerate/ retard setting of concrete, improve workability without impairing strength and durability as per direction of the Engineer-in-charge.
(Note :- Cement content considered in this item is @ 330 kg/ cum.Excess/less cement used as per design mix is payable/recoverable separately).
| All works upto Plinth level | 84 | Cum
3.02 | All works above plinth level upto floor V level | 174 | Cum
3.03 | Steel reinforcement for R.C.C. work including straightening, cutting, bending, placing in position and binding all complete upto plinth level.
| Thermo-Mechanically Treated bars Fe 550D | 12497 | Kg
3.04 | Steel reinforcement for R.C.C. work including straightening, cutting, bending, placing in position and binding all complete above plinth level.
| Thermo-Mechanically Treated bars Fe 550D | 26070 | Kg
3.05 | Centering and shuttering including strutting, propping etc. and removal of form for :
a) | Foundations, footings, bases of columns, etc. for mass concrete | 76 | Sqm
b) | Suspended floors, roofs, landings, balconies and access platform | 349 | Sqm
c) | Lintels, beams, plinth beams, girders, bressumers and cantilevers | 845 | Sqm
d) | Weather shade, Chajjas, corbels etc., including edges | 24 | Sqm
e) | Stairs, (excluding landings) except spiral- staircases | 20 | Sqm
f) | Columns, Pillars, Piers, Abutments, Posts and Struts | 729 | Sqm
g) | Shelves (Cast in situ) | 2 | Sqm
h) | Small lintels not exceeding 1.5 m clear span, moulding as in cornices, window sills, string courses, bands, copings, bed plates, anchor blocks and the like | 55 | Sqm
i) | Edges of slabs and breaks in floors and walls
j) | Under 20 cm wide | 89 | metre
No.
3.07 | Add for plaster drip course/ groove in plastered surface or moulding to R.C.C. projections. | 16 | metre
Total R.C.C. Work :

## BRICK
Item | Description of Item | Quantity | Unit | Rate | Ammount
No.
4 | BRICK WORK
4.01 | Brick work with common burnt clay F.P.S. (non modular) bricks of class designation 7.5 in foundation and plinth in:
| Cement mortar 1:6 (1 cement : 6 coarse sand) | 190 | Cum
4.02 | Brick work with common burnt clay F.P.S. (non modular) bricks of class designation 7.5 in superstructure above plinth level up to floor V level in all shapes and sizes in :
| Cement mortar 1:6 (1 cement : 6 coarse sand) | 806 | Cum
4.03 | Half brick masonry with common burnt clay F.P.S. (non modular) bricks of class designation 7.5 in superstructure above plinth level up to floor V level.
| Cement mortar 1:4 (1 cement :4 coarse sand) | 312 | Sqm
4.04 | Extra for providing and placing in position 2 Nos 6mm dia. M.S. bars at every third course of half brick masonry. | 312 | Sqm
Total Brick Work :

## MARBLE
Item | DSR 2018 | Description of Item | Quantity | Unit | Rate | Ammount
No.
5 | 8 | MARBLE WORK
5.01 | 8.2 | Providing and fixing 18 mm thick gang saw cut, mirror polished, premoulded and prepolished, machine cut for kitchen platforms, vanity counters, window sills, facias and similar locations of required size, approved shade, colour and texture laid over 20 mm thick base cement mortar 1:4 (1 cement : 4 coarse sand), joints treated with white cement, mixed with matching pigment, epoxy touch ups, including rubbing, curing, moulding and polishing to edges to give high gloss finish etc. complete at all levels. Rates shall also include Providing edge moulding 18 mm thick at locations as indicated in drawings, including machine polishing to edge to give high gloss finish Facia and drops of width as indicated with epoxy resin based adhesive, including cleaning etc. complete. Opening as indicated in drawings including polishing of cut edges
| 8.2.2.1 | Granite stone Basic rate INR 150 per sqft | 31 | Sqm
5.02 | 11.56 | Providing and laying Polished Granite stone flooring in required design and patterns, in linear as well as curvilinear portions of the building all complete as per the architectural drawings with 18 mm thick stone slab over 20 mm (average) thick base of cement mortar 1:4 (1 cement : 4 coarse sand) laid and jointed with cement slurry and pointing with white cement slurry admixed with pigment of matching shade including rubbing , curing and polishing etc. all complete as specified and as directed by the Engineer-in-Charge.
| 11.56.1 | Polished Granite stone slab Basic rate INR 150 per sqft | 90 | Sqm
5.03 | MR | Providing and fixing Cyclopene Stone cladding of thickness as indicated in the drawings with local quarry stone as directed by the Archtect all complete. | 460 | Sqm
5.04 | MR | Stone work plain ashlar stone masonry in super structure upto floor V level in cement mortar 1:3 (1 cement : 3 coarse sand) including centering, shuttering and pointing with white cement mortar 1:2 (1 white cement : 2 stone dust) with an admixture of pigment matching the stone shade. | 50 | Sqm
5.04 | 8.15 | Providing and fixing stainless steel clamps of required size and shape for anchoring stone wall lining to the backing or securing adjacent stones in stone wall lining in cement mortar 1:2 (1 cement : 2 coarse sand), including making the necessary chases in stone and holes in walls wherever required. Rates to include the cost of SS Pins and fasteners of approved makes | 736 | Kgs
No. | DSR 2018
5.05 | MR | Random rubble masonry with hard stone in foundation and plinth including levelling up with cement concrete 1:6:12 (1 cement : 6 coarse sand : 12 graded stone aggregate 20 mm nominal size) upto plinth level with : Cement mortar 1:6 | 40 | Cum
5.06 | MR | Random rubble masonry with hard stone in superstructure above plinth level and upto floor five level, including leveling up with cement concrete 1:6:12 (1 cement : 6 coarse sand : 12 graded stone aggregate 20 mm nominal size) at window sills, ceiling level and the like. Cement mortar 1:6 | 194 | Cum
5.07 | MR | Providing and fixing 110mm dia PVC pipes 10 kg per sqcm pressure rating for weep holes at interval and angles as indicated in the drawings all complete | 167 | Nos.
Total Marble Work :

## WOOD,STEEL,FLOORING
Item | Description of Item | Quantity | Unit | Rate | Ammount
No.
6 | WOOD WORK
6.01 | Providing wood work in frames of doors fixed in position with hold fast lugs or with dash fasteners of required dia & length ( hold fast lugs or dash fastener shall be paid for separately).
| With local Deodar wood as approved by Architect | 3 | Cum
6.02 | Providing and fixing ISI marked flush door shutters conforming to IS : 2202 (Part I) non decorative type, core of block board construction with frame of 1st class hard wood and well matched commercial 3 ply veneering with vertical grains or cross bands and face veneers on both faces of shutters:
| 35 mm thick including ISI marked Stainless Steel butt hinges with necessary screws | 122 | Sqm
6.03 | Providing and fixing panelled or panelled and glazed shutters for doors, windows and clerestory windows fixing with butt hinges of required size with necessary screws, excluding panelling which will be paid for separately, all complete as per direction of Engineer-in-charge
Second class teak wood
| 35 mm thick shutters | 11 | Sqm
6.04 | Providing and fixing panelling or panelling and glazing in panelled or panelled and glazed shutters for doors, windows and clerestory windows (Area of opening for panel inserts excluding portion inside grooves or rebates to be measured). Panelling for panelled or panelled and glazed shutters 25 mm to 40 mm thick :
Coir Veneer Board (conforming to IS 14842)
| 12 mm thick | 11 | Sqm
6.05 | Providing and fixing SS 304 grade sliding door bolts with nuts and screws etc. complete :
| 250x16 mm | 62 | Each
6.06 | Providing and fixing SS tower bolts with necessary screws etc. complete :
a) | 250x10 mm | 69 | Each
b) | 100x10 mm | 33 | Each
6.07 | Providing and fixing SS 304 grade handles, with necessary screws etc. complete :
a) | 125mm | 128 | Each
6.08 | Providing and fixing SS 304 grade hanging floor door stopper, with necessary screws etc. complete.
| Twin rubber stopper | 33 | Each
No.
6.09 | Providing & Fixing decorative high pressure laminated sheet of plain / wood grain in gloss / matt/ suede finish with high density protective surface layer and reverse side of adhesive bonding quality conforming to IS : 2046 Type S, including cost of adhesive of approved quality.
a) | 1.5mm thick. Basic rate of Laminate INR 65 per sqft | 243 | Sqm
6.1 | Providing and fixing bright finished 100 mm mortice lock with 6 levers without pair of handles of approved quality for aluminium door, with necessary screws etc complete as per direction of Engineer- in-charge. | 33 | Each
6.11 | Extra for providing lipping with 2nd class teak wood battens 25 mm minimum depth on all edges of flush door shutters (over all area of door shutter to be measured). | 122 | Sqm
6.12 | Providing 40x5 mm flat iron hold fast 40 cm long including fixing to frame with 10 mm diameter bolts, nuts and wooden plugs and embedding in cement concrete block 30x10x15cm 1:3:6 mix (1 cement : 3 coarse sand : 6 graded stone aggregate 20mm nominal size). | 511 | each
6.13 | P/F Wooden Railing | 1 | Cum
6.14 | P/F UPVC Fenesta/Aluplast make or approved equivalent Windows and Ventilators including frame, shutter, with DGU glass 5mm CTG + 12mm air gap + 5mm CTG, 10mm MS square bars grill & Stainless Steel wire mesh including all hardware, fixing etc. all complete, as per drawings and as directed by the Architect. The profile depth should be minimum of 58mm with a nominal wall thickness, internally and externally of 2.8mm. The profile shall have a minimum of two sealed chambers for transoms and mullions and 3 sealed chambers for frames and sashes. Windows must meet the requirements with respect to air permeability, water tightness and wind resistance upto 2400 pa.
No.
| Glazing beads shall be of the one foot snap in design and shall be extruded PVC U mitred at the corners. All glazing gaskets as well as weather seals are to be extruded from non migratory EPDM . Glazing gaskets shall be a continuous length. Weather seals shall consist of a double sealing Systems. Seals on the sash and the frame shall be continuous length and for outward opening windows the seal on the sash shall be joined to a 50mm length of pressure relief seal at the bottom of the opening whereas the seal on the frame shall be joined on the top of opening. All joints of the openings with RCC / Brick / Block work shall be properly sealed with silicon sealant and made completely water proof. All shop drawings shall be prepared by the Vendor and submitted for approval of the Architect. The supplier shall also provide a full replacement guarantee in the name of the Client for a minimum period of 5 years. | 188 | Sqm
6.15 | Same as above but in Local Deodar wood as per sections as indicated in the drawings | 188 | Sqm
6.15 | Providing and fixing partition upto ceiling height consisting of G.I. frame and required board, including providing and fixing of frame work made of special section power pressed/ roll form G.I. sheet with zinc coating of 120 gms/sqm(both side inclusive), consisting of floor and ceiling channel 50mm wide having equal flanges of 32 mm and 0.50 mm thick, fixed to the floor and ceiling at the spacing of 610 mm centre to centre with dash fastener of 12.5 mm dia meter 50 mm length or suitable anchor fastener or metal screws with nylon plugs and the studs 48 mm wide having one flange of 34 mm and other flange 36 mm and 0.50 mm thick fixed vertically within
| 75mm overall thickness partition with 12.5 mm thick double skin tapered edged plain Gypsum board conforming to IS: 2095: part I | 567.27 | Sqm
Total Wood Work :
7 | STEEL WORK
7.01 | Steel work welded in built up sections/ framed work, including cutting, hoisting, fixing in position and applying a priming coat of approved steel primer using structural steel etc. as required.
| In gratings, frames, guard bar, ladder, railings, brackets, gates and similar works | 1081 | Kgs
| In stringers, treads, landings etc. of stair cases, including use of chequered plate wherever required, all complete | 500 | Kgs
No.
7.02 | Providing and fixing carbon steel galvanised ( minimum coating 5 micron) dash fastener of 10 mm dia double threaded 6.8 grade (yield strength 480 N/mm2), counter sunk head, comprising of 10 mm dia polyamide PA 6 grade sleeve, including drilling of hole in frame , concrete/ masonry, etc. as per direction of Engineer- in-charge.
a) | 10 x 80 mm | 654 | Nos
b) | 10 x 140 mm | 2482 | Nos
7.03 | Structural steel work in single section, fixed with or without connecting plate,including cutting, hoisting, fixing in position and applying a priming coat of approved steel primer all complete. | 10620 | Kg
7.04 | providing and fixing 3mm thick Laser cut MS Sheet as per design and details as indicated in the drawings including a coat of primer of approved steel primer all complete | 109 | Sqm
Total Steel Work :
8 | FLOORING
8.01 | Providing and laying vitrified ( nitco make ) floor tiles in different sizes (thickness to be specified by the manufacturer) with water absorption less than 0.08% and conforming to IS: 15622, of approved make, in all colours and shades, laid on 20mm thick cement mortar 1:4 (1 cement : 4 coarse sand), jointing with grey cement slurry @ 3.3 kg/ sqm including grouting the joints with white cement and matching pigments etc., complete.
a) | Size of Tile 600x600 mm ( nitco make ) | 261 | Sqm
b) | Size of Tile 300x300 mm ( ceramic nitco make - jaipur panna series or equivalent ) | 60 | Sqm
8.02 | Providing and laying Vitrified tiles in different sizes (thickness to be specified by manufacturer), with water absorption less than 0.08 % and conforming to I.S. 15622, of approved make, in all colours & shade, in skirting, dado, riser of steps, over 12 mm thick bed of cement mortar 1:3 (1 cement: 3 coarse sand), jointing with grey cement slurry @ 3.3 kg/ sqm including grouting the joint with white cement & matching pigments etc. complete.
a) | Size of Tile 600x600 mm ( nitco make ) | 355 | Sqm
b) | Size of Tile 300x300 mm ( nitco make ) | 8 | Sqm
8.03 | Providing and laying commercial tiles of size 300x300 mm (thickness to be specified by the manufacturer), laid on 20 mm thick cement mortar 1:4 (1 Cement : 4 Coarse sand), Jointing with grey cement slurry @ 3.3 kg/sqm including pointing the joints with white cement and matching pigment etc., complete. | 374 | Sqm
No.
8.04 | Providing and laying 8mm thick Laminated wooden flooring ( pergo ) AC-4 grade of approved make, colour, shade and patterns in approved plank sizes. Rates shall be inclusive of all types of profiles, skirting, 2- 3mm thick approved underlay material as per manufacturers recommendatons, all operations as listed above at all heights and levels all complete as per drawings and as directed by the Engineer-in-charge. | 242 | Sqm
8.05 | Providing and fixing Aluminium Reducer / T Profile ( 8’ ) including all hardware all compelete as indicated in drawings | 174 | m
8.06 | Providing & Fixing Deck floor Thermo Pine Wood ( Red Floor / Vibrance / Thermory )of size 140mm x 26mm to be laid on top of Aluminium sections of size 25mm x 50mm (colour of wood stain) to be screwed to the surface at 1 ft parallel distance. Decking planks of recommended dimensions to be screwed with black star screws (6 x 6 x 38 mm) on to the aluminium channel (2 screws at each intersection). Length of the planks should be perpendicular to the length of the framing and the distance between to planks should not be less than 3mm. | 87 | Sqm
8.07 | Providing and fixing 14mm ( Plank Look ) Engineered Wood Flooring of Quick-Step / Vibrance / Wilson Art make ( with 3mm top hardwood layer ) with Surface & Edge Protect+ Technology that prevents liquids from seeping into the wood and making the joints dirty. This helps to keep the gaps between the planks looking as good as new. Plank sizes 1820 x 145 x 14 mm with Tongue & Groove construction and UNICLIC locking system. Wooden Flooring planks to be installed over pre-finished 12mm thick ply base with secret nailing system. | 46 | Sqm
8.08 | Providing and fixing Aluminium Stair nose Reducer / T Profile ( 8’ ) including all hardware all compelete as indicated in drawings | 95 | m
8.09 | Providing and fixing 18mm thick BWP Ply on staircase risers and treads as per details provided in the drawings including all hardware | 94 | Sqm
Total Flooring Work :
9 | Roofing Work
No.
9.01 | Making khurras 45x45 cm with average minimum thickness of 5 cm cement concrete 1:2:4 (1 cement : 2 coarse sand : 4 graded stone aggregate of 20 mm nominal size) over P.V.C. sheet 1 m x1 m x 400 micron, finished with 12 mm cement plaster 1:3 (1 cement : 3 coarse sand) and a coat of neat cement, rounding the edges and making and finishing the outlet complete. | 2 | each
9.02 | Providing gola 75x75 mm in cement concrete 1:2:4 (1 cement : 2 coarse sand : 4 stone aggregate 10 mm and down gauge), including finishing with cement mortar 1:3 (1 cement : 3 fine sand) as per standard design
| In 75x75 mm deep chase | 27 | metre
9.03 | Providing and fixing Gl Clip in Metal Ceiling System of 600x600 mm module which includes providing and fixing 'C' wall angle of size 20x30x20 mm made of 0.5 mm thick pre painted steel along the perimeter of the room with help of nylon sleeves and wooden screws at 300 mm center to centre, suspending the main C carrier of size 10x38x10 mm made of G.I steel 0.7 mm thick from the soffit with help of soffit cleat 37x27x25x1.6 mm, rawl plugs of size 38x12 mm and C carrier suspension clip and main carrier bracket at 1000 mm c/c. Inverted triangle shaped Spring Tee having height of 24 mm and width of 34 mm made of Gl steel 0.45 mm thick is then fixed to the main C carrier and in direction perpendicular to it at 600 mm centers with help of suspension brackets. Wherever the main C carrier and spring T have to join, C carrier and spring T connectors have to be used. All sections to be galvanized @ 120 gms/sqm (both side inclusive), fixing with clip in tiles into spring T with :
| GI Metal Ceiling Clip in plain Beveled edge global white color tiles of size 600x600 and 0.5 mm thick with 25 mm height, made of G I sheet having galvanizing of 100 gms/ sqm (both sides inclusive) and 20% perforation area with 1.8 mm dia holes and having NRC of 0.5, electro statically polyester powder coated of thickness 60 microns (minimum), including factory painted after bending and perforation. | 90 | Sqm
No.
9.04 | Supply and installation Thermo Pine Wood ( Red Floor / Vibrance / Thermory )of size 140 / 120 mm x 20 mm with Tongue and groove locking system; to be screwed on top of Aluminium sections of size 25mm x 50mm or wooden batons. Batons / Chanels to be placed at a max distance of 300mm from each other. to be screwed to the surface at 1 ft parallel distance. including all hardware all compelete as indicated in drawings | 388 | Sqm
9.05 | Providing and fixing 80mm thick Puff panel in roof of the following specification: The properties of the poly urethane foam (Sandwich PUF panel / block) should confirm to best International / Indian Standards. Density : 40 + 2 Kg / M3 (PU) Closed cell content : 90 – 95% Temperature range : - 100o to + 90oC Water Absorption : < 1% ‘K’ factor : 0.22 ‘U’ factor : 0.019 – 0.022 Self Extinguishing : As per ASTM D 1692
| 1. The material, both PUF block and Panel should be fire resistant and should have excellent self-extinguishing characteristics. The successful bidder has to submit the fire resistant characteristics of the material. 2. Both side of panel elements are made up of 0.5 mm thick hot deep galvanized and pre-painted steel sheets. The color coating should be of approved color at least 25 micron polyester on 150 gms / m2 of Zinc coating. The steel sheets should have formed grooves to provide extra strength as well as to enhance the appearance of cladding. 3. The ceiling panel should be manufactured by pressure injection of CFC free Poly urethane foam at 40 + 2 Kg/m3 density, in between the outer and inner steel sheet surfaces. The panels either be complete with tongue and groove joint together or Cam Lock joint with flushing. The Cam Locks should be of G.I /PVC material and minimum of 0.7 mm thick. 4. The Ceiling panel should be longed from the truss with proper fixing rod. The rod / joints must be insulated with liquid PUF / silicon fixer / armaflex. 5. The PUF block (1 m x 0.5 m) must be well finished and best in quality. | 531 | Sqm
No.
9.06 | Providing and Installation of Funder Max for cladding on exterior pergolas 6mm thick Exterior grade F- Quality panels of standard size with both side décor . The Panels shall be perforated as per the design of the Architect. FunderMax Exterior panels are duromer high-pressure laminates (HPL) as per EN 438-6 type EDF manufactured with norm conformity of EN 438-7 using patented NT Technology (NT is Non fading high performance acrylic polyurethane surface Technology). Panels will be double hardened including acrylic polyurethane resin and thermally cured under high pressure.
| These Panels will have CE-Mark necessary for their use in building applications. Installation of FunderMax panels will be done by MBE Rivets (with Fixed and Sliding Points) with recommended Aluminum T section of 100x50x2 mm thick and L section 50x50x2mm thick held by Aluminum Wall Bracket with Wind load and Dead load slot as per design, anchored by standard anchor fasteners along with Thermal Separator. Installation of FunderMax Panels will be done using Rear Ventilated Principles only, which is ensured by providing ventilation gap minimum 200 cm2/ per Meter (for free flow of air behind the façade) for the façade and using the framework with no horizontal section. | 2 | Sqm
9.07 | P/F Gable | 6 | Nos
Total Roofing Work :

## FINISHING
Item | Description of Item | Quantity | Unit | Rate | Ammount
No.
10 | FINISHING
10.01 | Providing and laying 12 mm thick cement plaster of mix at all heights and levels:
| 1:6 (1 cement : 6 coarse sand) | 2316 | Sqm
10.02 | Providing and laying 6 mm thick ceiling plaster of mix at all heights and levels:
| 1:3 (1 cement : 3 fine sand) | 316 | Sqm
10.03 | 18 mm cement plaster in two coats under layer 12 mm thick cement plaster 1:5 (1 cement : 5 coarse sand) finished with a top layer 6 mm thick cement plaster 1:6 (1 cement : 6 fine sand). | 302 | Sqm
10.04 | Providing and applying plaster of paris putty of 2 mm thickness over plastered surface to prepare the surface even and smooth complete. | 245 | Sqm
10.05 | Wall painting with premium acrylic emulsion paint of interior grade, having VOC (Volatile Organic Compound ) content less than 50 grams/ litre of approved brand and manufacture, including applying additional coats wherever required to achieve even shade and colour.
| Two coats | 245 | Sqm
10.06 | Finishing walls with textured exterior paint of required shade :
| New work (Two or more coats applied @ 3.28 ltr/10 sqm) over and including priming coat of exterior primer applied @ 2.20kg/10 sqm | 302 | Sqm
10.07 | Painting with synthetic enamel paint of approved brand and manufacture to give an even shade :
| Two or more coats on new work | 43 | Sqm
Total Finishing Work :

## ALUMINIUM,WATER
Item | Description of Item | Quantity | Unit | Rate | Ammount
No.
11 | ALUMINIUM WORKS
11.01 | Providing and fixing aluminium work for doors, windows, ventilators and partitions with extruded built up standard tubular sections/ appropriate Z sections and other sections of approved make conforming to IS: 733 and IS: 1285, fixing with dash fasteners of required dia and size, including necessary filling up the gaps at junctions, i.e. at top, bottom and sides with required EPDM rubber/ neoprene gasket etc. Aluminium sections shall be smooth, rust free, straight, mitred and jointed mechanically wherever required including cleat angle, Aluminium snap beading for glazing / paneling, C.P. brass / stainless steel screws, all complete as per architectural drawings and the directions of Engineer-in-charge. (Glazing, paneling and dash fasteners to be paid for separately) :
For fixed portion
| Powder coated aluminium (minimum thickness of powder coating 50 micron) | 149 | Kg
11.03 | Filling the gap in between aluminium frame & adjacent RCC/ Brick/ Stone work by providing weather silicon sealant over backer rod of approved quality as per architectural drawings and direction of Engineer-in-charge complete.
| Upto 5mm depth and 5 mm width | 986 | metre
11.04 | Providing, Fabricating and fixing 8mm toughened glass glazing for shower area with single leaf glazed door of size as per drawings and fixed glazing, fabricated with SS Patch fitting of approved make. The rates shall include cost of all hardware including handles and fittings all complete as per drawings and as directed by the Engineer-in-charge | 2 | Sqm
11.05 | Providing and Fixing Laminated glass for skylight comprising of 8mm CTG+1.52mm PVDF + 8mm CTG including EPDM gaskets sealants, hardware etc all complete | 13 | Sqm
Total Aluminium Works :
12 | WATER PROOFING
12.01 | Providing and laying water proofing treatment to vertical and horizontal surfaces of depressed portions of W.C., kitchen and the like consisting of:
(i) Ist course of applying cement slurry @ 4.4 kg/sqm mixed with water proofing compound conforming to IS 2645 in recommended proportions including rounding off junction of vertical and horizontal surface.
(ii) IInd course of 20 mm cement plaster 1:3 (1 cement : 3 coarse sand) mixed with water proofing compound in recommended proportion including rounding off junction of vertical and horizontal surface.
No.
(iii) IIIrd course of applying blown or residual bitumen applied hot at 1.7 kg. per sqm of area.
| (iv) IVth course of 400 micron thick PVC sheet. (Overlaps at joints of PVC sheet should be 100 mm wide and pasted to each other with bitumen @ 1.7 kg/sqm). | 32 | Sqm
12.02 | Providing and laying integral cement based water proofing treatment including preparation of surface as required for
(a) Applying a slurry coat of neat cement using 2.75 kg/sqm of cement admixed with water proofing compound conforming to IS. 2645 and approved by Engineer-in-charge over the RCC slab including adjoining walls upto 300 mm height including cleaning the surface before treatment.
(b) Laying brick bats with mortar using broken bricks/brick bats 25 mm to 115 mm size with 50% of cement mortar 1:5 (1 cement : 5 coarse sand) admixed with water proofing compound conforming to IS : 2645 and approved by Engineer-in-charge over 20 mm thick layer of cement mortar of mix 1:5 (1 cement :5 coarse sand ) admixed with water proofing compound conforming to IS : 2645 and approved by Engineer-in- charge to required slope and treating similarly the adjoining walls upto 300 mm height including rounding of junctions of walls and slabs.
(c) After two days of proper curing applying a second coat of cement slurry using 2.75 kg/ sqm of cement admixed with water proofing compound conforming to IS : 2645 and approved by Engineerin-charge.
(d) Finishing the surface with 20 mm thick jointless cement mortar of mix 1:4 (1 cement :4 coarse sand) admixed with water
(e) The whole terrace so finished shall be flooded with water for a minimum period of two weeks for curing and for final test.“All
| With average thickness of 120 mm and minimum thickness at khurra as 65 mm | 29 | Sqm
Total Water Proofing work :

## Table 10
Name of work : Construction of Staff Housing at Lawrence School Sanawar
SUMMARY SHEET FOR ELECTRICAL WORKS
SUBHEAD | DESCRIPTION
I | Sub-Head-I : LT Panels
II | Sub-Head-II : Distribution Board
III | Sub-Head -III : Cables and Cable trays
IV | Sub-Head-IV : Supply, Receiving & Fixing of Light Fixtures & Fans
V | Sub-Head -V : Earthing System
VI | Sub-Head -VI: Lightning Protection Installation
VII | Sub-Head -VII : Circuit Cum Point Wiring
VIII | Sub-Head -VIII : Conduiting & Cabling system for Telephone & TV system
TOTAL COST OF ELECTRICAL WORKS

## Table 11
Name of work : Construction of Staff Housing at Lawrence School Sanawar
S.N. | Description | Unit | Qty
Sub-Head-I : LT Panels
The contractor shall consider the following details in their item rates, wherever required:
1 | Supporting rigid steel framework.
2 | Cubicle type, 14 gauge CRCA sheet steel enclosed.
3 | Complete with interconnections and distribution bus bars.
4 | Proper bonding to earth.
5 | Painting/lettering on Breakers and distribution boards, the location they serve, providing on each panel its circuit diagram.
6 | Providing cable clamps / supports within distribution boards cable alley.
7 | All MCB’s shall be of minimum 10 KA breaking capacity.
8 | Distribution panels shall be Powder Coated with Siemens gray paint shade no. RAL-7032 of IS-5.
9 | Degree of protection for following type of distribution panel enclosure shall be as per IS:13947-1993.
10 | IP 42 for indoor panels.
11 | All MCCB’s shall be provided with operating mechanism for door interlock.
12 | Current density of aluminium shall be 1 sq mm for 1.0 amps for rated current of bus bars and current density of copper shall be 1 sq.mm for 1.3 amps for rated current of bus bars.
13 | Tinned copper earth bus shall be provided through out the length of each board.
14 | All measuring instruments (Meters) shall be of digital electronic with LED of approved make.
15 | All hinged door shall be earthed through 2.5 sq mm tinned braided copper wire.
16 | All panels shall have provision of the following:
17 | Pad locking of Switch board doors.
18 | Pad locking of MCCB’s handles in “OFF” Position.
19 | All MCB’s used for protection of resistive and lightly inductive load shall be type “B” characteristic and inductive (motor) load shall be of type “C” characteristic and discharge lamps and UPS etc. shall be of type D characteristic.
20 | All PTs / control transformer shall be provided with centre tap earth secondary.
21 | Readymade 16SWG Sheet steel Enclosure with cutout For MCBs
22 | The breaking capacity of MCCB’s are mentioned panel wise. All MCCB’s shall be with thermal magnetic releases upto 250 amps and miroprocessor
23 | Protection Releases Microprocessor based (PRMB) & Thermal magnetic (PRTM) shall be as describe below .
S.N. | Description | Unit | Qty | Rate | Ammount
Design, fabrication, assembly, wiring and supply of front operated dead front cubicle type compartmentalised as per Form 3B, rear access free standing, dust and vermin proof (IP 42 ingress protection) main switchboards suitable for use at 415 volts, 3 phase 4 wire 50 Hertz system suitable for a symmetrical fault level of 35 kA at 415 volts, fabricated from 2 mm thick CRCA MS sheets with hinged, gasketted (metal based neoprene) and lockable doors having structural reinforcement with suitable angle/channel/T/flat sections including 3 mm thick gland plates on top and bottom and including lifting hooks and including GI earth strip of required size with 2 nos earthing terminals and including powder coated paint finish of approved shade over metal surface cleaned and treated with seven tank process complete with interconnections etc as per specifications, as required and as below.
(Note:The contractor may select the next higher fault rating of MCCB if it is not readily available ,without any extra cost ,as the figure indicated within the bracket are required maxmum fault level of the panel.)
All the MCCB with adustable overload, short circuit & earth fault protection. Above 200A shall have microprocessor & below or upto 200A shall have thermal release. The panel shall be manufactured as per BOQ, tech specification and drawing.
1 | MDB PANEL (RESIDENCE TYPE-III)
A | INCOMER
1No. 200 A FP MCCB, 36 kA breaking capacity with thermal release and rotatry handle.
B | METERING & INDICATION
i) | 1 set of R,Y,B phase indicating lamps
ii) | 1 No. (0-500V) Voltmeter with Built-in VSS with 3 nos. 2A SP MCB
iii) | 1 No. (0-200A) Ammeter with ASS with 3 nos. 250/5A CT's
C | BUS-BAR
i) | 1 Set of 250 A TPN Aluminium Bus Bar with colour coded PVC Sleeves

## Table 12
D | OUTGOINGS | UNIT | QTY | Rate | Ammount
i) | 5 Nos - 415 volt ,Three phase,50 Hz dual Electronic energy meter (EM-6436 Dual DM with RS-485 or equivalent, with required number of CT's, 5 Amps complete with all accessories including wiring etc. as required as per single line diagram .(Space provision only in panel)
ii) | 10 Nos. 63A TPN MCB, 15 kA breaking capacity with thermal release and adjustable setting and with rotary handle.
iii) | 3 Nos. 25A SPN MCB, 10kA breaking capacity with thermal release and adjustable setting and with rotary handle.
| Supply of MDB PANEL (RESIDENCE TYPE-III) as described above | Sets | 1
| Receiving, fixing, testing & commissioning of MDB PANEL (RESIDENCE TYPE- III) as described above | Sets | 1
Total of Sub-Head - I carried to summary sheet
Sub-Head-II : Distribution Board
The contractor shall consider the following details in their item rates, wherever required:
1 | Supporting rigid steel framework.
2 | Complete with inter connections and distribution busbars.
3 | Proper bonding to earth.
4 | MCB’s shall have 10 KA breaking capacity.
5 | Readymade 16SWG Sheet steel Enclosure with cutout For MCBs
6 | All DBs shall be Double Door type
7 | Embossed PVC plates on boards & DB chart inside of the DB door.
8 | Size of DB's way shall be based on no. of modules considered within DB.
9 | All MCBs in Panel shall be suitable for motor duty application.
S.N. | Description | Unit | Qty | Rate | Ammount
Distribution Boards
Supply, installation, testing and commissioning of Readymade double door type, powder coated, surface/ recessed mounted MCB Distribution board fabricated from 16 SWG CRCA sheet steel complete with tinned copper channel, neutral & earth link, interconnection as required, with suitable nos. of knockout holes for 25 mm dia. conduit, including cutting of wall and making good of the same, complete with the following:
1 | 12 way TPN DB
A | INCOMER
i) | 1 No. 63A 4 pole MCB (10 KA)
ii) | 3 Nos. 63 A DP RCCB ( 100mA) ( one each per phase )
B | OUTGOINGS
30 nos. 6A / 10A / 16A / 20A / 25A / 32A SP MCB (10KA) as required
| 12 way TPN DB as per drawing and as described above | Sets | 5
2 | 8 way SPN DB
A | INCOMER
i) | 1 No. 25A DP MCB (10 KA)
ii) | 1 No. 25A DP RCCB (100mA) (one each per phase)
B | OUTGOINGS
4 nos. 6A / 10A / 16A / 20A / 25A / 32A SP MCB (10KA) as required
| 8 way SPN DB as per drawing and as described above | Sets | 1
Total of Sub-Head - II carried to summary sheet

## Table 13
Sub-Head -III : Cables and Cable trays
The contractor shall consider the following details in their item rates, wherever required:
The rate shall also include the following :
1 | Providing and fixing junction boxes with covers including painting where ever required.
2 | Providing all fixing accessories such as clamping devices nuts, bolts and screws.
3 | Wherever the cables are of aluminium and bus bars of copper bimetallic lugs shall be used.
4 | All cable shall be laid with one diameter gap.
5 | All cables shall (conform IS norms) be IS approved.
6 | Double compression glands
7 | Fire retardent paint one meter on both side of wall penetration and at termination as per specifications.
8 | Burried LT cables to be laid atleast 750 mm below ground.
S.N. | Description | Unit | Qty | Rate | Ammount
1 | Supplying & laying of following 1100 volt grade XLPE insulated PVC sheathed aluminium conductor armoured cables as per specification in existing trenches, cable trays, ducts, over bed of sand, clamped to wall with suitable clamps including, saddles fixing bolts, connecting testing and commissioning.
1.1 | 3.5 C x 150 sq.mm | RM | 100
2 | Supplying & laying of following 1100 volt grade XLPE PVC insulated sheathed copper conductor armoured cable as per specification in existing trenches, cable trays ducts over bed of sand, clamped to wall with suitable clamps, including fixing bolts, connecting testing and commissioning.
2.1 | 4 C x 16 sq.mm | RM | 200
2.2 | 2 C x 10 sq.mm | RM | 50
2.3 | 4 C x 2.5 sq.mm control cable | RM | 50
2.4 | 7 C x 2.5 sq.mm control cable | RM | 25
2.5 | 12 C x 2.5 sq.mm control cable | RM | 20
3 | Cable end termination of the following XLPE insulated PVC sheathed aluminium/copper conductor armoured cables of 1100 volt grade including supplying and fixing of bimettalic crimping lugs, double compression glands with earthing.
3.1 | Aluminium
3.1.1 | 3.5 C x 150 sq. mm. | No. | 2
3.2 | Copper
3.2.1 | 4 C x 16 sq. mm copper cable | No. | 10
3.2.2 | 2 C x 10 sq.mm copper cable | No. | 2
3.2.3 | 4 C x 2.5 sq.mm copper cable | No. | 8
3.2.4 | 7 C x 2.5 sq.mm copper cable | No. | 4
3.2.5 | 12 C x 2.5 sq.mm copper cable | No. | 4
4 | Supply, fabrication and fixing of steel frame work in position for cable tray/Panels fabricated out of 10 mm dia GI rods, ISA-40 MS angle iron, ISMC-50 channels, flats etc.complete with providing of Anchor fastners and all necessary hardwares as required for fixing, including cutting, bending, welding, drilling, bolting etc. as per design as required and painted with one coat of primer and two coats of enamel paint of approved shade. | Kgs | 400
5 | Supply and fixing of Perforated 2mm thick Hot dip Galvanised G.I. cable tray of following sizes complete with bend/tee joints, coupling plate & nuts bolts etc. as required for fixing. (for Low current cables)
5.1 | 150 mm wide 40 mm depth. | RM | 250
6 | Supply and installation of following RCC (NP-2 class) Hume pipe under paved areas, including providing 75 mm thick cement concrete all around pipe 1:3:6 (1 cement, 3 coarse sand and 6 crushed stone aggregate). (Optional).
6.1 | 150 mm dia ID | RM | 100
6.2 | 300 mm dia ID | RM | 25
7 | Providing and fixing of the following size medium class GI pipe sleeves.
7.1 | 150 mm. dia. | RM | 10
7.2 | 300 mm. dia. | RM | 5
Total of Sub-Head - III carried to summary sheet

## Table 14
Sub-Head-IV : Supply, Receiving & Fixing of Light Fixtures & Fans
The contractor shall consider the following details in their item rates, wherever required:
1 | Suitable length of connecting wires with connectors terminations where called for.
2 | Internal wiring between accessories.
3 | Suitable length of down rod, hanger and connecting wires where called for.
S.N. | Description | Unit | Qty | Rate | Ammount
1 | Supply, Installation, Testing and Commissioning of 12W Surface Mounted LED circular Downlighter (Cat no-Bajaj Lighting BGSLO SLEEK SURFACE 12W WH RD or equivalent as specified in the approved list of make) | Nos. | 65
2 | Supply, Installation, Testing and Commissioning of 20W Wall/Surface mouted 4 ft. LED (Cat no-Bajaj Lighting BCLAB 20W WH or equivalent as specified in the approved list of make) | Nos. | 35
3 | Supply, Installation, Testing and Commissioning of 2ft. 5W LED Mirror Light (Cat no- Bajaj Lighting BCLSB 05 WH or equivalent as specified in the approved list of make) | Nos. | 20
4 | Supply, Installation, Testing and Commissioning of 10 W Bulk head Light (Cat no- Bajaj Lighting BIBWP 10W LED or equivalent as specified in the approved list of make) | Nos. | 10
5 | Supply, Installation, Testing and Commissioning of 15W Wall bracket/Picture light. | Nos. | 40
6 | Supply, Installation, Testing and Commissioning of name plate light as specified in the approved list of make) | Nos. | 5
7 | Supplying and fixing call bell/buzzer suitable for single phase, 230V, complete as required. | Each | 5
8 | Supply of 1200mm sweep 3 blade energy saving Ceiling fan complete with assembling of blades, down rod, shackle insulator, canopy etc. | Nos. | 30
9 | Supply of 900mm sweep 3 blade energy saving Ceiling fan complete with assembling of blades, down rod, shackle insulator, canopy etc. | Nos. | 30
Supply of Exhaust fan with louver and with 3 core flexible wire.
10 | Supply of 300 mm dia Domestic Exhaust Fan | Nos. | 25
Total of Sub-Head - IVcarried to summary sheet

## Table 15
Sub-Head -V : Earthing System
The contractor shall consider the following details in their item rates, wherever required:
1 | All fixing accessories such as saddles, screws rawl plugs etc.
2 | Jointing by rivetting and brazing after rivetting in case of copper and welding / bolting in case of GI earthing.
3 | Cutting chases / holes and making good the same wherever required.
4 | Effecting adequate and proper interconnections.
5 | Use of copper thimbles.
6 | Earthing system shall comply to IS:3043-1987.
7 | All earthing pits shall be interconnected.
8 | All equipment motors, DB’s, panels to be connected on both ends (double earthing) with suitable strip / wires.
9 | Soil resistingly test shall be conducted of the area where earth pits are to be located.
S.No. | Description | Unit | Qty | Rate | Ammount
1 | Supply of long life Maintenance Free Earthing System. The Rod shall be of Copper Bonded Steel with 17.2 mm dia. and 10 feet length with a core of mild steel molecularly bonded with min. 250 microns coating of 99.99% pure electrolytic grade Copper and exothermically welded Cu Busbar of 50X6X200mm both tested by CPRI capable of bearing fault current of 25 kA. Along with earth enhancement compound tested by RoHs complying IEC 62561-7 in a sealed bag of minimum 30 kg (10 kg Bag x 3) resistivity is less than 0.12 ohm meter . with Suitable Poly-plastic Pit Cover with lockable arrangement. | No. | 2
2 | 8 SWG Copper wire | RM | 150
3 | Supply and fixing of following GI tapes including all necessary fixing accessories and effecting connections as per specifications.
i) | 25 x 6 mm thick GI tape | RM | 75
4 | Supply and laying of GI pipe under road / paved area crossing etc. including excavation back filling ramming and making good.
i) | 50 mm dia pipe. | RM | 20
ii) | 100 mm dia pipe. | RM | 10
Total of Sub-Head - V carried to summary sheet

## Table 16
Sub-Head -VI: Lightning Protection Installation
The contractor shall consider the following details in their item rates, wherever required:
1 | All fixing accessories such as saddles, screws rawl plugs etc.
2 | Jointing by rivetting and brazing after rivetting in case of copper and welding / bolting in case of GI earthing.
3 | Cutting chases / holes and making good the same wherever required.
4 | Effecting adequate and proper interconnections.
5 | Use of copper thimbles.
6 | Earthing system shall comply to IS:3043-1987.
7 | All earthing pits shall be interconnected.
8 | All equipment motors, DB’s, panels to be connected on both ends (double earthing) with suitable strip / wires.
9 | Soil resistingly test shall be conducted of the area where earth pits are to be located.
S.No. | Description | Unit | Qty | Rate | Ammount
Supply of External Lightning Protection System as per IS/IEC 62305 & NBC 2016 LEVEL-2
A | BILL OF MATERIAL FOR AIR TERMINAL
1 | Supply & fixing of 8mm Aluminum Solid Round Conductor to make horizontal air terminal at terrace, grid size shall be as per drawing to meet the requirements for IS/IEC 62305 and IEC 62561-2. Conductor should be tested for Electrical, Mechanical and Chemical as per IEC 62561. test certificate should beprovided by the manufacturer. | Mtr | 175
2 | Supply & fixing RCC Flat Roof Conductor Holder at every one metre for 8-10 mm Aluminium Solid Round Conductor for horizontal Airterminal at concrete terrace to meet the requirements for IS/IEC 62305 .Tested for ,Mechanical as per IEC 62561. | Nos | 175
3 | Supply & fixing of Stainless steel cross connector for 8 mm round Al. conductor or 10 mm round copper coated conductor at every crossing of the conductor, components meet the requirements for IS/IEC 62305, should be tested for Electrical, Mechanical and Chemical as per IEC 62561. test certificate shold be provided by the manufacturer. | Nos | 12
4 | Supply & fixing of Expansion Piece with ferrule to compensate the expansion and contraction of Solid Round Al. Conductor during temperature variations, to be provided on conductors length over 20 meters components are to meet the requirements for IS/IEC 62305.Tested for Electrical ,Mechanical and Chemical as per IEC 62561. | Nos | 4
5 | Supply & fixing of 2 mtr Aluminium Vertical Air Terminal of dia 16 -10 mm selected as per angle of protection chart / Rolling Sphere method with fixing stand and connector to connect grid at terrace and Interception tip to meet the requirement of IS/IEC 62305 .Tested for Electrical ,Mechanical and Chemical as per IEC 62561. | Nos | 2
B | BILL OF MATERIAL FOR DOWN CONDUCTOR
1 | Supply & fixing of 8 mm Aluminium solid conductor for down conductor mounting on surface of sheet /wall as per drawing along with conductor holder. All components are meet the requirements for IS/IEC 62305 and IEC 62561-2.Tested for Electrical, Mechanical and Chemical as per IEC 62561 test certificate shold be provided by the manufacturer from NABL accredited lab. | Mtr | 125
2 | Supply & fixing of Conductor Stainless steel Holder for holding the down conductor on the side wall / sheet at every one metre, meet the requirements of IS/IEC 62305.Tested for Electrical ,Mechanical and Chemical as per IEC 62561. | Nos | 125
3 | Supply & fixing of Test Joint, suitable connector for 8 mm round Al. conductor & 10 mm round copper coated conductor, for ring earthing, fixed in Polycarbonate Enclosure on all down conductor, meet the requirements for IS/IEC 62305 and IEC 62561- 2.Tested for Electrical ,Mechanical and Chemical as per IEC 62561. test certificate should be provided by the manufacturer for the connector from NABL accredited lab for the connector. | Nos | 2
4 | Supply & fixing of Lightnig counter - LCD screen shows the number of lightning strikes, hour and date of lightning events Buttons enable TIME/DATE setting and log viewing. Replaceable battery, working life minimum five years, meet the requirements for IS/IEC 62305 and IEC 62561-2.Tested for Electrical ,Mechanical and Chemical as per IEC 62561. | Nos | 1
C | BILL OF MATERIAL FOR RING EARTHING
1 | Supply & fixing of 10mm copper bonded steel solid conductor for ring Earthing, all down conductor shall connected with Ring earthing , Conductor should be minim 100 micron copper bonded and CPRI Tested for short circuit current min 12 kA peak. Conductor shall be horizontal laid in soil at min. 600mm below ground level and 1 metre distance from the building wall, components should tomeet the requirements of IS/ IEC 62305 and IEC 62561-2. | Mtr | 150
2 | Supply & installation of Exothermic Welding - Including welding mould, scrapper, Flint gun, Handle, weld powder, glove, glass and other accessories for welding confirms the requirements of IEEE 837:2014 - 1.Straight Joint, Cross Joint, "T" Joint, "L" Joint. | Nos | 4
3 | Supply & installation of UL listed maintenance free copper coated earth rod of 3 metre having diameter of 14 mm with 250 micron copper coating with clamp made of stainless steel for terminating cable / flat conductor. Heavy duty made on PP material inspection pit which can handle 5 kN point load. Earth enhancing mineral (PROCEM) compound tested for Leaching & TCLP with NABL accredited lab. The systems shall be conforming to IS 3043, IS / IEC 62305, IEC 61643-5-54, UL 467 and the rod tested for dimention, marking, tensile strength, salt mist, coating thickness, electrical resistivity test before and after corresion test etc as per IEC 62561-2. Set Consist of following BOM (1) 14 mm dia, 3 metre rod - 1 no. (2) Earth Enhancing Compound of 12.5 Kg Bag - 2 nos (25 Kg) (3) Universal Stainless steel clamp - 1 no to connect 10 mm conductor from ring earthing (4) Exothermic welding to 10 mm conductor to ring earthing (4) Heavy Duty Chamber - 1 no. | Set | 4
Total of Sub-Head - VI carried to summary sheet

## Table 18
Sub-Head -VII : Circuit Cum Point Wiring
The contractor shall consider the following details in their item rates, wherever required:
1 | Conduits, solid bend, inspection bend, Tee, bush and other fittings / PVC raceways as required.
2 | Approved saddles and grouting the same for exposed conduit work.
3 | 1.6 mm thick Outlet boxes, Switch boxes and junction box.
4 | All fixing accessories such as clips, brass screws etc.
5 | All work necessary for wiring a point, circuit of any length from the Final Distribution Board to ceiling rose or connector via switch and shall include the
6 | Embedding conduits and accessories in walls and floors etc. during construction and / or cutting chases and making good as necessary in the case of
7 | PVC insulated copper conductor solid wire of Green colour for earthing of fixtures, outlet boxes and third pin of socket outlet of the size as called for in
8 | Repainting of metal conduits, outlet boxes and junction boxes where - ever damaged.
9 | All wires shall be FRLS, 1100-volt grade, multi-stranded and flexible.
10 | All sockets shall be shuttered types with earth terminal.
11 | Suitable rating of plugs top shall be provided for all metal clad socket outlets.
12 | Point wiring for 2 nos. 6 amps socket at one location will be counted as point wiring for only one no. socket and other socket will be paid only for supply &
13 | All the PVC conduit shall be heavy duty 2 mm wall thickeness.
14 | The contractor shall get approval from Architect/Consultant on switch & sockets with their modular grid & cover Plate before execute on site.
S.N. | Description | Unit | Qty | Rate | Ammount
1 | Switched Controlled Light Point
i) | Wiring for the Primary light points with 1.5 sq.mm PVC insulated copper conductor 1100 volts grade stranded flexible FRLS wires of approved make in concealed or surface mounted 25 mm dia 2 mm thick MS conduit including providing & fixing of 6 amps single pole rocker operated flush mounted switch of approved quality , colour, make & design in 1.6 mm thick GI box and earthing of fixtures and the outlet box with 1.5 sq.mm PVC insulated copper conductor stranded flexible FRLS wire including circuit Wiring with 2.5 sq.mm. PVC insulated Cu. wire. (Cost of Switch is not included) | Nos. | 70
ii) | Wiring for the Secondary light points with 1.5 sq.mm PVC insulated copper conductor 1100 volts grade stranded flexible FRLS wires of approved make in concealed or surface mounted 25 mm dia 2 mm thick MS conduit with 1.5 sq.mm PVC insulated copper conductor stranded flexible FRLS wire.(cost of switch included in Primary point) | Nos. | 55
2 | MCB Controlled Light Point
i) | Wiring for the MCB controlled Primary light points with 2.5 sq.mm PVC insulated copper conductor 1100 volts grade stranded flexible FRLS wires of approved make in concealed or surface mounted 25 mm dia 1.6 mm thick MS conduit but controlled by existing MCB provided in D.B. including earthing of fixtures with 1.5 sq.mm insulated copper wire (Cost of MCB is not included ) | Nos. | 5
ii) | Wiring for the MCB controlled Secondary light points with 1.5 sq.mm PVC insulated copper conductor 1100 volts grade stranded flexible FRLS wires of approved make in concealed or surface mounted 25 mm dia 1.6 mm thick MS conduit including earthing of fixtures with 1.5 sq.mm insulated copper wire (Cost of MCB is not included ) | Nos. | 10
3 | Wiring for the twin control light points with 1.5 sq.mm PVC insulated copper conductor 1100 volts grade stranded flexible FRLS wires in concealed or surface mounted 25 mm dia 2 mm thick MS conduit. Light point shall be controlled by 2 nos. 6 amps 2 way rocker operated flush mounted switch of approved quality , colour, make & designin 1.6 mm thick GI box and earthing of fixture and the outlet box with 1.5 Sq.mm PVC insulated copper conductor stranded flexible FRLS wire. including Circuit Wiring with 2.5 sq.mm. PVC insulated Cu. wire. (Cost of Switch is not included)
i) | One point controlled by 2 Nos. 6 amps Switch | Pts. | 4
ii) | Two point controlled by 2 Nos. 6 amps Switch | Pts. | 2
4 | Wiring for circuit wiring along with earth wire with the following sizes of FRLS PVC insulated copper conductor, single core cable in surface/ recessed MS conduit as required
i) | 2 X 1.5 sq. mm + 1 X 1.5 sq. mm earth wire | RM | 100
ii) | 2 X 2.5 sq. mm + 1 X 2.5 sq. mm earth wire | RM | 1250
5 | Wiring for 250 volt single phase and neutral 6 amps switch socket outlet with 2.5 sq.mm PVC insulated copper conductor 1100 volts grade stranded flexible FRLS wires in concealed or surface mounted 25 mm dia 2 mm thick MS conduit, including providing and fixing of approved make and design, 1.6 mm thick GI box of 6 amps switch socket outlet with cover plate and earthing of earth pin of the socket outlet and the GI box with 2.5 Sq.mm PVC insulated copper conductor stranded flexible FRLS wire. (Cost of Switch & Socket is not included) | Pts. | 85
6 | Wiring for 250 volts single phase and neutral 6/16 amps switch socket outlet with 4 sq.mm PVC insulated copper conductor 1100 volts grade stranded flexible FRLS wires in concealed or surface mounted 25 mm dia 2 mm thick MS conduit, including providing and fixing of 1 nos. 6/16 amps switched socket of approved make and design in 1.6 mm thick GI boxes with grid plates and earthing the third pin of socket outlet with 4 Sq. mm PVC insulated copper conductor stranded flexible FRLS wire (One no. switch socket outlet connected on one circuit). (Cost of Switch & Socket is not included) | Pts | 25
7 | Wiring for 250 volts single phase and neutral 6/16 amps switch socket outlet with 4 sq.mm PVC insulated copper conductor 1100 volts grade stranded flexible FRLS wires in concealed or surface mounted 25 mm dia 2 mm thick MS conduit, including providing and fixing of 2 nos. 6/16 amps switch socket of approved make and design in 1.6 mm thick GI boxes with grid plates and earthing the third pin of socket outlet with 4 Sq. mm PVC insulated copper conductor stranded flexible FRLS wire (Two nos. switch socket outlet connected on one circuit). (Cost of Switch & Socket is not included) | Pts | 10
8 | Wiring for 250 volts single phase and neutral 20 amps switch socket outlet with 6.0 sq.mm PVC insulated copper conductor 1100 volts grade stranded flexible FRLS wires in concealed or surface mounted 25 mm dia 2 mm thick MS conduit, including fixing of 1 nos. 20 amps switch socket of approved make and design in 1.6 mm thick GI boxes with grid plates and earthing the third pin of socket outlet with 6.0 Sq. mm PVC insulated copper conductor stranded flexible FRLS wire. (For Geyser) (Cost of Switch & Socket is not included) | Nos. | 20
9 | Wiring for 250 volts single phase and neutral 20 amps switch socket outlet with 6.0 sq.mm PVC insulated copper conductor 1100 volts grade stranded flexible FRLS wires in concealed or surface mounted 25 mm dia 2 mm thick MS conduit, including fixing of 1 nos. 20 amps switch socket of approved make and design in 1.6 mm thick GI boxes with grid plates and earthing the third pin of socket outlet with 6.0 Sq. mm PVC insulated copper conductor stranded flexible FRLS wire. (For AC) (Cost of Switch & Socket is not included) | Nos. | 25
10 | Wiring for ceiling fan point with 1.5 sq.mm PVC insulated copper conductor 1100 volts grade stranded flexible "FRLS" wires in concealed or surface mounted 25 mm dia 2 mm thick MS conduit, including providing fan hook box, including fixing 6 amps switch and 300 watts electronic fan regulator of approved make in GI box and earthing the fan and outlet box with 1.5 sq. mm. PVC insulated copper conductor stranded flexible FRLS wire. | Nos. | 60
11 | Wiring for Bell Push point with 1.5 sq. mm. Insulated copper conductor 1100 volts grade stranded flexible FRLS wires of approved make in concealed or surface mounted 25 mm dia 16 gauge MS Conduit including providing and fixing of 6 amps flush mounted switch at the normal switch level in 1.6 mm thick GI box and 6 amps 3 pin flush mounted socket outlet near exhaust fan and earthing of exhaust fan through the third pin of the socket outlet and GI box with 1.5 sq. mm. PVC insulated copper conductor strande flexible FRLS wire. (Cost of Switch is not included) | Nos. | 5
12 | Wiring for Exhaust fan point with 1.5 sq. mm. Insulated copper conductor 1100 volts grade stranded flexible FRLS wires of approved make in concealed or surface mounted 25 mm dia 16 gauge MS Conduit including providing and fixing of 6 amps flush mounted switch at the normal switch level in 1.6 mm thick GI box and 6 amps 3 pin flush mounted socket outlet near exhaust fan and earthing of exhaust fan through the third pin of the socket outlet and GI box with 1.5 sq. mm. PVC insulated copper conductor strande flexible FRLS wire. (Cost of Switch is not included) | Nos. | 25
Total of Sub-Head - VII carried to summary sheet

## Table 19
Sub-Head -VIII : Conduiting & Cabling system for Telephone & TV system
The contractor shall consider the following details in their item rates, wherever required:
Providing and installing of all conduiting and structured cabling for telephone system including providing and fixing of the following:
1 | All necessary specials and fittings
2 | Approved cover plates for inspection, junction and outlet boxes.
3 | 16 swg thick outlet boxes and junction boxes.
4 | All fixing accessories such as clips, nails, screws etc.
5 | Providing and fixing approved saddles, hooks and grouting the same as required, in the case of all exposed conduit work.
6 | Embedding conduits and accesssories in wall, floors etc. during construction and / or cutting chases and making good as necessary in the case of all
S.N. | Description | Unit | Qty | Rate | Ammount
A | TELEPHONE SYSTEM
1 | Supply, installation, testing and commissioning of Krone make or equivalent Protector panel/Tag block with swivel input stub and splice chamber as required, for the incoming P & T lines. The panel shall have provision for both top and bottom cable feeding. The conductors in the swivel stub and splice chamber shall have 24 AWG conductors and satisfy the fuse link requirement. 5 Nos. test cards shall also be provided.
i) | 50 pair Tag block (MDF) | Nos. | 1
ii) | 10 pair Tag block | Nos. | 5
2 | Supply, laying, testing and commissioning of following size of 0.61mm dia copper conductor multi pair telephone cable as per suitable for indoor telephone wiring (conforming for ITD S/WS - 113 C and S/WS - 114) in existing Tray/ pipe
i) | 50 pair Ar. Cable | RM | 100
ii) | 10 pair Ar. Cable | RM | 225
iii) | 2-Pair Ar. Cable | RM | 1500
3 | Supply, fixing, testing & commisssioning of Modular RJ-11 telephone outlets with grid & cover plate in suitable size of 16 SWG GI box. | Nos. | 30
B | TV SYSTEM
1 | Supply and fixing following signal outlets with grid plate in 2 mm thick GI box complete including cutting, chases, fixing of GI boxes and making good. (Cover plate shall match the colour, size and make of wiring accessories to be used in the project).
1.1 | TV Signals outlet | Nos. | 20
2 | Supply, erection, testing and commissioning of following Tap off with boxes for CATV system.
i) | Two way (T-2) | Nos. | 5
3 | Supply, erection, testing and commissioning of spliter with boxes.
i) | Four way (S 4) | Nos. | 5
4 | Supply, laying, connecting and commissioning of RG-11 co-axial cable of MATV as per specification in existing MS conduit | RM | 100
5 | Supply, laying, connecting and commissioning of RG-6 co-axial cable of MATV as per specification in existing conduit. | RM | 750
C | CONDUITS & CABLING
Supply and fixing of 2 mm thick PVC conduits in following sizes including cost of junction boxes, bends, elbows, sockets, tees etc. laying in slab cutting chasis and making good or surface mounted including all fixing hardware.
i) | 20 mm dia | RM | 75
ii) | 25 mm dia | RM | 950
iii) | 32 mm dia | RM | 100
Total of Sub-Head -VIII carried to summary sheet

## Plumbing-1
Name of work : Construction of Staff Housing at Lawrence School Sanawar
Plumbing works
S.No. | Description | Unit | QTY | Rate | Ammount
A. | SUB HEAD - I : SANITARY FIXTURES ( PROVIDING & FIXING )
1 | Providing & Fixing of white vitreous China wall hung European type water closet with concealed flushing cistern, C.P. bolts, nuts, C.I. chair or other hanging arrangements, special toilet seat & cover with C.P.wall hinges & rubber buffers including cutting and making good the walls and floors wherever required. ( Make - Parryware / Jaquar / CERA ) | Each | 20
2 | Providing & Fixing of first quality white vitreous china oval/round wash basin for under counter mounting, specially fabricated C.I/ M.S brackets, painted with two or three coats of enamel paint of approved shade over a coat of primer, C.P brass chain & rubber plug 32 mm C.P brass waste and C.P brass cast bottle trap and pipe to wall with C.P brass flange and rubber adopter for waste connection complete including cutting and making good the walls wherever required. ( Make - Parryware / Jaquar / CERA ) | Each | 20
3 | Providing & Fixing of stainless steel sink with C.I. brackets, duly painted 40 mm C.P. waste, C.P. brass chain and rubber plug, 40mm C.P. cast brass bottle trap with pipe to wall and C.P. wall flange, rubber adopter for waste connection complete, including cutting and making good the walls and silicon filling in the gap between the sink and stone, wherever required. ( Make - Parryware / Neelkanth / Jayna )
3.1 | Single Bowl with single Drain Board | Each | 5
4 | Providing & Fixing of 15mm C.P brass mixing fitting for kitchen sink with swinging spout complete. Including cutting and making good the walls wherever required .C.P. brass mixing fitting . ( Make - Parryware / Jaquar / CERA ) | Each | 5
5 | Providing & Fixing of 15 mm dia C.P. brass bib cock with wall flange including cutting and making good the walls wherever required . ( Make Parryware / Jaquar / CERA )
5.1 | Short body bib cock | Each | 20
5.2 | Long body bib cock | Each | 10
6 | Providing & Fixing of C.P. brass Single Lever wash basin mixer complete as required. ( Make - Parryware / Jaquar / CERA ) | Each | 20
7 | Providing & Fixing of 15 mm dia C.P brass angle valves with S.S. mesh filter and C.P. cast brass wall flange.with extention piece in required length. ( Make Parryware / Jaquar / CERA ) | Each | 160
8 | Providing & Fixing of 15 mm dia Pvc connector 450mm long with connecting nuts for connection to Mixers & taps from angle valve. ( Make - Parryware / Jaquar / CERA ) | Each | 160
9 | Providing & Fixing of C.P. brass squre towel ring with C.P. brass wall brackets & CP brass screws complete as required. ( Make - Parryware / Jaquar / CERA ) | Each | 20
10 | Providing & Fixing of bevelled edge mirror of superior glass (of approved quality) complete with 6mm thick asbestos sheet (ground) fixed to PVC rawl plugs with C.P. brass screws and washers complete. | Each | 20
11 | Providing & Fixing of 15 mm dia C.P. Ablution health faucet with 1.0 m long SS extension pipe with wall hook and operating knob complete in all respects. ( Make - Parryware / Jaquar / CERA ) | Each | 20
12 | Providing & Fixing and fixing C.P. brass twin coat hooks fixed on toilet door with C.P. brass screws including all fittings complete. ( Make - Parryware / Jaquar / CERA ) | Each | 20
13 | Providing & Fixing Recessed type S.S. toilet paper holder including cutting and making good the walls. ( Make - Parryware / Jaquar / CERA ) | Each | 20
14 | Providing & Fixing Liquid soap dispenser including cutting and making good the walls. ( Make - Parryware / Jaquar / CERA ) | Each | 20
15 | Providing & Fixing soap dish including cutting and making good the walls. ( Make - Parryware / Jaquar / CERA ) | Each | 15
16 | Providing & Fixing CP brass towel rail 300 mm long complete with brackets fixed to PVC rawl plug with C.P. brass screws complete in all respects including cutting and making good the walls required. ( Make - Parryware / Jaquar / CERA ) | Each | 15
17 | Providing & Fixing C.P. Shower set including one nos 4 way concealed divertor , one nos CP brass OH Shower with shower arm , one nos CP brass bath spout , two nos CP brass concealed stop cock including cutting and making good the walls wherever required . ( Make - Parryware / Jaquar / CERA ) | Each | 15
18 | Providing & Fixing vertical or horizontal storage type hot water heater fixed to wall with anchor bolts & nuts, 15mm CP brass angle stop cock and 15mm CP brass non-return valve complete including making connections with 15mm dia CP connecting pipes on inlet and outlet, suitable length of power cable and 15 amps plug ( Make - Venus/Bajaj/Jaquar )
a) | 15 Ltr Cap. | Each | 10
b) | 25 Ltr Cap. | Each | 15
TOTAL CARRIED TO SUMMARY SHEET
B. | SUB HEAD - II : INTERNAL DRAINAGE RAINWATER, SOIL WASTE PIPES & FITTINGS.
1 | Providing and fixing uPVC 6kg/cm2 Soil , Waste & RWP pipes (IS: 13592 Class B) including all fittings (plain or door) e.g. bends, junction, cowls, offsets, access pieces, jointing with rubber ring/solvent cement joints including cutting chase or holes in walls and floors and making good wherever required. ( Make - Supreme / Prince / Astral )
1.1 | 110 mm dia. | Mtrs. | 600
1.2 | 160 mm dia. | Mtrs. | 100
2 | Providing & fixing in position upvc P"or S" trap of self cleaning design of following sizes for the embedded areas Making proper connection with chemical sealent joint , cutting chase / hole in floors /slabs and bringing the same in proper condition in cement concrete 1:2:4 mix complete as required. including cost of cutting and making good the walls and floors where required. ( Make - Supreme / Prince / Astral )
2.1 | 110 mm inlet and 110 mm outlet | Each | 30
3 | Providing & fixing in position upvc floor drain including cost of cutting and making good the walls and floors wherever required. ( Make - Supreme / Prince / Astral )
3.1 | 110 mm inlet and 63 mm outlet | Each | 30
4 | Providing and fixing uPVC waste pipes for WB , SINK , URINAL , FD (IS: 4985 Class A) including all fittings (plain or door) e.g. bends, junction, cowls, offsets, access pieces, jointing with rubber ring/solvent cement joints including cutting chase or holes in walls and floors and making good wherever required. ( Make - Supreme / Prince / Astral )
4.1 | 40 mm OD pipe | Mtrs. | 40
4.2 | 50 mm OD pipe | Mtrs. | 10
4.3 | 63 mm OD pipe | Mtrs. | 30
5 | Providing and fixing Cast bronze chrome plated grating with ring and Stainless steel anti cockroach basket and two SS screw including fixing to the floor with cement mortar. ( Make - Chilly / Camray )
5.1 | 125mm dia | Each | 60
6 | Providing and fixing UPVC inlet fitting with maximum 3 inlets 32,40 or 50 mm size fabricated from 110 mm dia UPVC pipes and fixed to upvc sockets,fixed to upvc trap with chemical sealent joint and set in cement concrete as per standard drawing complete. ( Make - Supreme / Prince / Astral ) | Each | 30
7 | Making khurras 45x45 cm with average minimum thickness of 5 cm cement concrete 1:2:4 (1 cement: 2 coarse sand: 4 graded stone aggregate of 20 mm nominal size). | Each | 5
8 | Providing and fixing CI rainwater outlet fitting with aluminium ring and CI grating and aluminium dome fitting fixed with SS screws on top of Rainwater downtake pipe at gutter/roof level. C.I.grating for basement drain point complete. ( Make - NECO / NEER )
8.1 | 175 x175 mm | Each | 20
9 | Providing and fixing upvc cleanout plug( Ceiling or Floor) with suitable insert keys for opening, male threaded joint with upvc socket fixed to uPVC pipe complete in all respects. ( Make - Supreme / Prince / Astral )
9.1 | 110 mm outer dia pipe size | Each | 10
TOTAL CARRIED TO SUMMARY SHEET

## Plumbing-2
S.No. | Description | Unit | Qty | Rate | Ammount
C. | SUB HEAD - III : INTERNAL WATER SUPPLY
1 | Providing and fixing Chlorinated Polyvinyl Chloride (CPVC) pipes, having thermal stability for hot & cold water supply, including all CPVC plain &n brass threaded fittings, i/c fixing the pipe with clamps at 1.00 m spacing. This includes jointing of pipes & fittings with one step CPVC solvent cement and the cost of cutting chases and making good the same including testing of joints complete as per direction of Engineer in Charge. ( Make -Supreme/ Astral / Ashirvad ) (For Concealed in Toilet)
Concealed work, including cutting chases and making good the walls
1.1 | 15 mm nominal bore | Metre | 400
1.2 | 20 mm nominal bore | Metre | 300
1.3 | 25 mm nominal bore | Metre | 100
2 | Providing, laying and Jointing G.I. pipes and fittings conforming to IS: 1239 (Medium class) with fittings, union and clamps including cutting holes in wall, makes chases in wall. with two or more coats of synthetic enamel paint over a coat of red oxide zinc chromate primer, complete in all respects for internal works including pipe supports with galvanised M.S. slotted angle iron, clamps, spacers as required and making good where required. (Make:-Jindal Hissar/Parkash Surya) (For Exposed in Shaft & Terrace)
2.1 | 15 mm nominal bore | Metre | 200
2.2 | 20 mm nominal bore | Metre | 300
2.3 | 25 mm nominal bore | Metre | 200
2.4 | 32 mm nominal bore | Metre | 100
2.5 | 40 mm nominal bore | Metre | 80
2.6 | 50 mm nominal bore | Metre | 60
2.7 | 65 mm nominal bore | Metre | 40
2.8 | 80 mm nominal bore | Metre | 40
3 | Providing and fixing Thermoflex or Kaiflex thermal insulation tubing, a elastomeric flexible material having hermetic blister closed cell structure of expanded synthetic rubber over pipes of following nominal bores and thickness including all required accessories complete as per specification. (Make - Careflex / Supreme )
I | 6 mm thick ( Pipes Chases in Toilets and Exposed in Shaft )
a) | For 15 mm dia Pipe | Metre | 100
b) | For 20 mm dia Pipe | Metre | 200
c) | For 25 mm dia Pipe | Metre | 100
4 | Providing and fixing Ball valve with hard chrome plated ball inside PTFE (Teflon) seat & ring with chrome plated centre handle with female BSP threads complete in all respects. ( Make - Zoloto / Sant )
4.1 | 15 mm nominal bore | Each | 30
4.2 | 20 mm nominal bore | Each | 40
4.3 | 25 mm nominal bore | Each | 10
4.4 | 32 mm nominal bore | Each | 2
4.5 | 40 mm nominal bore | Each | 2
4.6 | 50 mm nominal bore | Each | 2
5 | Providing and fixing cast iron double flanges butterfly valves (PN-1.6) complete with 2 nos. matching flanges, bolts, nuts, 3.0 mm thick compressed asbestos gasket. ( Make - Zoloto/ Sant )
5.1 | 65 mm dia. | Each | 2
5.2 | 80 mm dia. | Each | 2
6 | Providing and fixing cast iron wafer type dual plate non-return valve conforming of PN 1.6 with bolts, nuts,washers 3 mm thick insertion rubber gasket and two matching flanges as per table 'E' complete . ( Make - Sant / Zoloto )
6.1 | 80 mm dia | Each | 2
7 | Providing, fixing, testing and commissioning of motorised butterfly valve of following dia for filling of overhead water tank complete with high and low level control switches to control tanks. The level controllers shall be installed in iverhead tanks. The level switch will close the valve when water level is high in overhead tank and open the valve when overhead water tank level is low. The system should be complete in all respects with accessories 220 V AC / 24 V DC, IP67 electrical water level control unit, copper control wiring in whether proof casing etc. ( Make - AIP / Zoloto/ NVR)
7.1 | 40 mm dia | Each | 1
7.2 | 50 mm dia | Each | 1
8 | Providing and Placing on Terrace ( at all floor levels ) circular polyethylene water storage tank IS : 12701 marked with cover and Suitable Locking Arrangement and making necessary holes for inlet , outlet , overflow pipes but without fittings and the base support for tank ( Make - Sintex / Sheetal ) | Litre | 5000
TOTAL CARRIED TO SUMMARY SHEET
D. | SUB HEAD - IV : EXTERNAL WATER SUPPLY
1 | Providing and fixing G.I. Pipes complete (I:S 1239 medium class) with G.I. fittings, painting G.I. Pipes with two coats of bitumastic paint wrapping with one layer of polythene tape of 400 micron thickness and applying a final coat of bitumastic paints including trenching and refilling etc. external work ( Make - Jindal / Prakash Surya )
1.1 | 40 mm dia. | Metre | 30
1.2 | 50 mm dia | Metre | 30
2 | Providing and constructing masonry valve chamber of internal size 30 cms x 30 cms and 50 cms deep built with full brick of class designation 75 grade in cement mortar (1:4) on 100 mm thick PCC (1:5:10 ) foundation projecting 75 mm beyond brick wall alround, 12 mm thick plastering in cement mortar (1:4) to outside and inside walls and neat cement finish to inside surfaces including necessary excavation, back filling, providing C.I. surface box of 10 cm dia on top and 16 cm on bottom, 18 cm deep (all and 16 cm on bottom, 18 cm deep (all RCC top slab, complete as per standard designs. | Each | 2
3 | Providing and Fixing full way lever operated forged brass ball valve of brass body with forged brass hard chromeplated steel ball tasted to a pressure not less than 15 kg/sqcm with threaded / flanged joints complete with nuts, bolts, gaskets, washers etc. ( Make - Sant/ Zoloto )
3.1 | 40 mm dia | Each | 2
3.2 | 50 mm dia | Each | 2
4 | Providing & fixing enclosed type water meter ( bulk type ) conforming to IS : 2373 and tested by municipal board complete with nuts , bolts , rubber insertion etc . ( The tail piece if required will be paid saperately )
4.1 | 40 mm dia | Each | 1
4.2 | 50 mm dia | Each | 1
TOTAL CARRIED TO SUMMARY SHEET
E. | SUB HEAD - V : EXTERNAL SEWERAGE & STORM WATER DRAINAGE
1 | Excavating trenches of required width for pipes, etc. including excavation for sockets and dressing of sides, in all types of soil, ramming of bottom, depth upto 1.5 m including getting out the excavated soil and then returning the soil as required, in layers not exceeding 200 mm in depth including consolidating each deposited layer by ramming, watering, and disposal of surplus excavated soil as directed within a lead of 200 m.
1.1 | Pipes, cables etc. exceeding 80 mm dia but not exceeding 300mm dia | Metre | 350
2 | Providing, laying, jointing glazed stoneware pipes grade 'A' with stiff mixture of cement mortar in the proportion of 1:1 ( 1 cement;1 fine sand ) including testing of joints etc. complete: ( Make - Lal Chand Anand & Sons )
2.1 | 150 mm dia | Metre | 100
2.2 | 200 mm dia | Metre | 100
3 | Providing & laying non pressure NP2 class RCC Pipes ( Light duty ) with collar jointed with stiff mixture of cement mortar in the porportion of 1:2 ( 1 cement : 2 coarse sand ) including testing of joints etc complete in all respect . ( Make - Pragati Concrete Udyog )
3.1 | 150 mm dia | Metre | 50
3.2 | 250 mm dia | Metre | 50
3.3 | 300 mm dia | Metre | 50
4 | Providing and fixing square mouth 'P' type Stone ware gully trap of size 180x150mm complete with C.I. grating, brick masonry chamber and water tight C.I. cover and frame of 300x300mm size (inside) with weight of cover to be not less than 4.50 Kg and frame to be not less than 2.70 Kg as per standard design. ( Make - Lal Chand Anand & Sons ) | Each | 10
5 | Constructing brick masonry manhole in cement mortar 1:4(1 cement : 4 coarse sand)R.C.C.top slab with 1:2:4 mix ( 1 cement: 2 coarse sand: 4 graded stone aggregate 20 mm nominal size),foundation concrete 1:4:8 mix (1 cement: 4 coarse sand: 8 graded stone aggregate 40 mm nominal size) inside plastering 12 mm thick with cement mortar 1:3 (1 cement: 3 coarse sand) finished with floating coat of neat cement and making channels in cement concrete 1:2:4 mix (1 cement: 2 coarse sand: 4 graded stone aggregate 20 mm nominal size) finished with a floating coat of neat cement complete as per standard design:
Inside size 90x80 cm and 60 cm deep including C.I.cover with frame (light duty) 455x610 mm internal diameter, total weight of cover and frame to be not less than 38 kg (weight of cover 23kg and weight of frame 15 kg):
5.1 | With F.P.S. bricks class designation 7.5 | Each | 5
6 | Extra Depth For Manhole
Size 90x80 cm
6.1 | With common burnt clay F.P.S. (non modular) bricks of class designation 7.5 | Meter | 2
7 | Constructing brick masonry manhole in cement mortar 1:4(1 cement : 4 coarse sand)R.C.C.top slab with 1:2:4 mix ( 1 cement: 2 coarse sand: 4 graded stone aggregate 20 mm nominal size),foundation concrete 1:4:8 mix (1 cement: 4 coarse sand: 8 graded stone aggregate 40 mm nominal size) inside plastering 12 mm thick with cement mortar 1:3 (1 cement: 3 coarse sand) finished with floating coat of neat cement and making channels in cement concrete 1:2:4 mix (1 cement: 2 coarse sand: 4 graded stone aggregate 20 mm nominal size) finished with a floating coat of neat cement complete as per standard design:
Inside size 90x120 cm and 90 cm deep including C.I.cover with frame ( medium duty) 500 mm internal diameter, total weight of cover and frame to be not less than 38 kg (weight of cover 23kg and weight of frame 15 kg):
7.1 | With F.P.S. bricks class designation 7.5 | Each | 5
8 | Extra Depth For Manhole
Size 90x120 cm
8.1 | With common burnt clay F.P.S. (non modular) bricks of class designation 7.5 | Meter | 2
9 | Constructing brick masonry catch basin with 75 class designation bricks in cement mortar 1:5 (1 cement: 5 coarse sand), 150mm thick foundation concrete 1:5:10 (1 cement: 5 coarse sand: 10 graded stone aggregate 40mm nominal size) inside and outside plaster in cement mortar 1:3 (1 cement: 3 coarse sand). inside finished with floating coat of neat cement, making haunches and channel in cement concrete 1:2:4 (1 cement: 2 coarse sand: 4 graded stone aggregate 20mm nominal size) neatly finished, complete as per standard design including excavation, refilling and disposal of surplus earth.
9.1 | Size 450x450x450mm inside with precast S.F.R.C. grating of approved design and sample fixed in RCC slab in cement 1:2:4 mix (1 cement: 2 coarse sand: 4 graded stone aggregate 20mm nominal size) including centering, shuttering all complete as per site conditions. | Each | 10
10 | Providing all material & constructing rectanguler brick masonary recharge pit of 4 m length , 3 m width & 3 m effective depth with 2.50 brick thick in cement mortar 1:5 ( 1 cement : 5 coarse sand) with 100x 100 mm weep holes at side walls @ 500 mm vertically & horizontally center to center, 200 mm thick RCC top slab in cement concrete (1:2:4 ) along with periferial & two nos. of intermediate RCC beams of size 250 x 450mm R/ F of slab 12 mm tor steel at bottom and 10 mm at topwith a spacing of 125 mm c/c, 4 nos 16 mm tor steel bars at bottom & 2 nos. 12 mm tor steel bars at top for beams with 8 mm strips @ 150 mm c/c, 2 nos. heavy duty SFRC cover of 560 mm dia, rungs @ 300 mm c/c embeded in CC ( 1 : 2 : 4 ) blocks of 200 x 200 x 200 mm, 150 mm thick PCC in 1: 4 : 8 below footing with 75 mm projection, internal & external plaster in CM 1 : 3, necessary excavation, backfilling & disposal of surplus earth complete in all respect. | Each | 1
11 | Providing and constructing masonry desilting chamber of size 200x100x100 cms inside with 75 class designation brick work 345mm thick in cement mortar 1:5 (1cement:5 fine sand) with weep holes all around , SFRC cover heavy duty 560mm dia and 200 mm thick R.C.C. top slab 1:2:4 mix(1 Cement : 2 coarse sand : 4 graded stone aggregate 20mm nominal size) including necessary excavation, back filling, disposal of surplus earth as directed, foundation concrete 1:5:10 mix (1 cement : 5 fine sand : 10 graded stone aggregate 40mm nominal size) below masonry walls with 75mm projection at either side including necessary baffle inside grease trap, excavation,back filling and disposal of surplus earth upto a lead of 50 mtr., poly propelene coated rungs @ 300 mm c/c. | Each | 1
12 | Constructing 5x2x1 mtr (effective Depth). internal dimension brick masonary Septic Tank with Ist class bricks in cement mortar 1:4 (1 cement : 4 coarse sand) RCC top slab with 1:2:4 mix (1 cement: 2 coarse sand: 4 graded stone aggregate 20 mm nominal size) foundation concrete 1:4:8 mix (1 cement: 4 coarse sand: 8 graded stone aggregate 40 mm nominal size) inside and outside plastering 12 mm thick with cement mortar 1:3 (1 cement: 3 coarse sand) finished with a floating coat of neat cement inside and rough plaster on outside, 2 Nos. 150 mm dia S W Tees, 3 Nos. 600x600 mm size SFRC manhole cover with frame, necessary baffle walls, 100 mm dia 2100 mm high SCI vent pipe with cowl, complete as per drawing, including excavation refilling and disposal of surplus earth. | Each | 1
13 | Making Soak Pit 4.0 m diameter and 3.0 m effective depth with 45x45 cms dry brick honey comb shaft with bricks Common brunt clay FPS non modular bricks of class designation 7.5 and S.W drains pipe 100 mm diameter 1.8 m long complete as per standard design | Each | 1
14 | Providing orange colour safety foot rest of minimum 6 mm thick plastic encapsulated as per IS : 10910, on 12 mm dia steel bar conforming to IS:1786, having minimum cross section as 23 mmx25 mm and over all minimum length 263 mm and width as 165 mm with minimum 112 mm space between protruded legs having 2 mm tread on top surface by ribbing or chequering esides necessary and adequate anchoring projections on tail length on 138 mm as per standard drawing and suitable to with stand the bend test and chemical resistance test as per pecifications and having manufacture’s permanent identification mark to be visible even after fixing,including fixing in manholes with 30x20x15 cm cement concrete block 1:3:6 (1 cement : 3 coarse sand : 6 graded stone aggregate 20 mm nominal size) complete as per design. | Each | 200
TOTAL CARRIED TO SUMMARY SHEET
F. | SUB HEAD -VI: HOT WATER GENERATION SYSTEM
SOLAR HOT WATER SYSTEM
1 | Supply,Fixing and commisioning of solar water heating system of with 2 nos of panel,each panel capacity of 100 lpd and total solar panel capacity shall be 200 lpd with including comprising of SS-304 isulated storage tank with the cap of 200 ltr,with heat exchanger & heating element,Cu fin solar collectors with all required accessories to complete system work.The system will be non pressurized. | Set | 5
TOTAL CARRIED TO SUMMARY SHEET
Grand Total Plumbing

## hvac
BOQ OF HVAC WORKS FOR LAWRENCE SCHOOL AT SANAWAR KASAULI
S.No. | Description | Unit | Rate | Qty | Amount
1 | Hi-wall Type Units
Supply, installing, testing and commissioning of Hi-wall mounted AIR COOLED SPLIT AIR CONDITIONING UNITS (Heating/cooling type )as described in specifications. The unit shall be complete with Indoor type fan coil unit and external condensing unit with supporting frame work, rotary/scroll compressor, copper refrigerant piping with insulation and refrigerant. Quoted price shall include cost of electrical panel (as required), cooling thermostat, wiring, control, wiring and earthing, MS stand for outdoor unit. The unit shall be complete in all respects and capacities shall be as follows (R410 A - Refrigerant) (Inverter Type)
1.1 | 2.0 TR | Nos. |  | 5 | -
1.2 | 1.5 TR | Nos. |  | 20 | -
2 | CONTROL & TRANSMISSION WIRING
2.1 | Providing & Fixing Control cum Transmission Wiring of 2 Core x 1.5 mm2 copper wire in PVC conduit as per specifications | Sqm |  | 200 | -
3 | Slotted Cable Tray for for exposed Piping | RMT |  | 150 | -
4 | REFRIGERANT PIPING
Supplying & Installation of interconnecting following sizes of one end expanded refrigerant copper pipe work with Headers of following outer diameter, insulated with closed cell electrometric nitrile rubber tubular insulation between each set of indoor & outdoor units with outer mechanical protection of alluminum cladding for all exposed pipes as per specification all piping inside the room shall be propelrly fixed/supported with suitable size of clamp/ M.S. hanger and all external piping shall run in M.S. painted cable tray etc. as reqd. (The final refrigerant pipe sizes shall be as per manufacturer).The Pipe given quantity also includes the extra refrigerant pipe beyond 5 meter of length for Split units.
4.1 | 15.9 mm dia with 13mm thick insulation | Rmt |  | 30 | -
4.2 | 12.7 mm dia with 13mm thick insulation | Rmt |  | 100 | -
4.3 | 9.5 mm dia with 13mm thick insulation | Rmt |  | 30 | -
4.4 | 6.4 mm dia with 13mm thick insulation | Rmt |  | 100 | -
5 | DRAIN PIPING
Supply, installation, testing and commissioning of rigid heavy duty PVC piping complete with fittings, support as per drawing and insulated with 6 mm closed cell elastomeric insulation.
5.1 | 25 mm dia | Rmt |  | 250 | -

## extra item
ADDITIONAL ITEMS TO BE QUOTED
Sr.No. | Description of Item | Quantity | Unit | Rate | Value
1 | Providing and constructing 6 inches thick locally available dressed stone masonry along with brick wall (one face dressed) in superstructure (walls square/rectangular, pillars) above plinth level and upto floor five level including cleaning of joints etc. Complete as per design and direction of engineer –in-charge.include scaffolding | 10 | sqm
2 | Extra for stone work in Arches as per design include scaffolding and directions of Engineer –in-charge | 10 | sqm
3 | Extra for chiseled carving or sunk or moulded stone work including necessary tools required, scaffolding etc. Complete as per design and drawings | 10 | rmt
4 | Excavating, supplying and filling of local earth (including royalty) transport upto 10 km and ramming of the earth in layers not exceeding 20 cm in plinth sides and foundation | 5 | cum
5 | Hard Rock Excavation work by mechanical in foundation including dressing of sides & ramming of bottoms as directions by Engineer in charges. | 5 | cum
6 | Demolishing RCC manually/ by mechanical means including stacking of serviceable material and disposal of unserviceable material within 50 metres lead as per direction of Engineer-in-charge : | 5 | cum
7 | Providing and fixing aluminium work for doors, windows, ventilators and partitions with extruded built up standard tubular sections/ appropriate Z sections and other sections of approved make conforming to IS: 733 and IS: 1285, fixing with dash fasteners of required dia and size, including necessary filling up the gaps at junctions, i.e. at top, bottom and sides with required EPDM rubber/ neoprene gasket etc. Aluminium sections shall be smooth, rust free, straight, mitred and jointed mechanically wherever required including cleat angle, Aluminium snap beading for glazing / paneling, C.P. brass / stainless steel screws, all complete as per architectural drawings and the directions of Engineer-in-charge. (Glazing, paneling and dash fasteners to be paid for separately) :
For fixed portion
7(i) | Powder coated aluminium (minimum thickness of powder coating 50 micron) | 10 | Kg
8 | For shutters of doors, windows & ventilators including providing and fixing hinges/ pivots and making provision for fixing of fittings wherever required including the cost of EPDM rubber / neoprene gasket required (Fittings shall be paid for separately)
(i) | Powder coated aluminium (minimum thickness of powder coating 50 micron) | 20 | Kg
9 | Filling the gap in between aluminium frame & adjacent RCC/ Brick/ Stone work by providing weather silicon sealant over backer rod of approved quality as per architectural drawings and direction of Engineer-in-charge complete.
(i) | Upto 5mm depth and 5 mm width | 10 | metre
10 | Providing and fixing double glazed hermetically sealed glazing in aluminium windows, ventilators and partition etc. with 6 mm thick clear float glass both side, having 12 mm air gap, including providing EPDM gasket, perforated aluminium spacers, desiccants, sealant (Both primary and secondary sealant) etc. as per specifications, drawings and direction of Engineer-in-charge complete. | 10 | Sqm
11 | Providing and fixing aluminium casement windows fastener of required length for aluminium windows with necessary screws etc. complete.
(i) | Powder coated minimum thickness 50 micron aluminium | 2 | Each
12 | Providing and fixing aluminium round shape handle of outer dia 100 mm with SS screws etc. complete as per direction of Engineer-incharge
(i) | Powder coated minimum thickness 50 micron aluminium | 2 | Each
13 | Providing and fixing aluminium tubular handle bar 32 mm outer dia, 3.0 mm thick & 2100 mm long with SS screws etc .complete as per direction of Engineer-in-Charge.
(i) | Powder coated minimum thickness 50 micron aluminium tubular handle bar | 2 | Each
15 | Providing and fixing 12 mm thick frameless toughened glass door shutter of approved brand and manufacture, including providing and fixing top & bottom pivot & double action hydraulic floor spring type fixing arrangement and making necessary holes etc. for fixing required door fittings, all complete as per direction of Engineer-incharge (Door handle, lock and stopper etc.to be paid separately). | 10 | Sqm
15 | Providing and Fixing Laminated glass for skylight comprising of 8mm CTG+1.52mm PVDF + 8mm CTG including EPDM gaskets sealants, hardware etc all complete. | 10 | Sqm
16 | Providing and Fixing Aluminium Railing | 10 | Kg
17 | Providing and fixing 12mm thick toughened glass in Aluminium frame work including sealing with EPDM / Neoprene gasket all complete as per the architectural drawings and the directions of engineer-in-charge. | 10 | Sqm
18 | Providing and fixing Louver shutter | 10 | Sqm
19 | Random rubble masonry with hard stone in foundation, plinth and reatining wall including levelling up with cement concrete 1:6:12 (1 cement : 6 coarse sand : 12 graded stone aggregate 20 mm nominal size) upto plinth level with front sideCoursed rubble masonary with hard stone (fisrt and second sort ) upto plinth level Cement mortar 1:6. | 5 | cum
20 | Pointing on stone work with cement mortar 1:3 | 10 | Sqm
21 | Rebaring by using various diameter 8 mm to 32 mm dia ,Hilti make (RE-500) max .depth 300 mm | 10 | each
22 | leather finsih and flaming of granite | 20 | sqm
23 | core cutting
a | 150 mm | 5 | each
b | 100 mm | 5 | each
c | 75 mm | 5 | each
d | 50 mm | 5 | each