## boq staff
THE LAWRENCE SCHOOL SANAWAR
BOQ FOR THE STAFF QUARTER RENOVATION WORK N THE SCHOOL CAMPUS-FOR 04 QUARTERS OCCUPIED BY Mr. Subodh Mishra (B/N 7/5 ), Mr. Vijay Gautam (B/N 1B ), Mr. Rohit Negi (B/N 25/3 ) (Kitchen and Toilets), Mr. Gulia (B/N 11 )and Tiling work in 06 QUARTERS OCCUPIED BY (Mr. Rajender CDH (B/N 29 ), Mr Jamwal (B/N 30 ), Mr Kumar gautam (B/N 31B ), Mr Barik (B/N 15 A ), Mr Ravi (B/N 15 ), Mr Pant (B/N B ).
S. No | DESCRIPTION | Unit | Quantity AS PER BOQ | Nos | TOTAL AMOUNT
1 | EARTH WORK :
1.1 | Earth work in excavation in all kinds of soil (by mechanically or manually) including hard moorum except soft / hard rock in foundation pits, trenches, drains, sumps etc upto depth 1.50 metre including all lead, lift, providing shoring, strutting to the sides if required, trimming and dressing the sides of the pits and pumping out water if encountered including carting away the excavated earth out side the premises to an unobjectional place complete as per specifications and directions of the Manager (Projects) of the Principal. The contractor shall keep at site sufficient quantum of excavated earth needed for back filling at a later date. (Excavation shall be payble for vertical cut upto the outer edge of lean concrete only.) | Cum. | 10 | 4
1.2 | Back-filling with available excavated earth within the site in trenches, sides of foundations, under floor, roads etc. in layers not exceeding 20cm in depth, consolidating each deposited layer by ramming and watering to achieve atleast 95% maximum dry density (proctor density) complete for all depths and levels as per specifications & directions of Manager ( Projects ) of the Principal. | Cum. | 6 | 4
2 | PLAIN & REINFORCED CEMENT CONCRETE : |  | 0
2.1 | Providing and laying in position cement concrete for foundation base, screeding, cill, filling and other similar locations including necessary form work, machine mixing, consolidation, finishing (smooth) to receive membrane water proofing, curing etc. in all works at all depth / height & levels. Complete as per specifications, drawings and as directed by the Manager (Projects) of the Principal :The mix proportion shall be done by volume. |  | 0
2.1.1 | 1:4:8 (1 Cement : 4 coarse sand : 8 graded stone aggregate 20 mm nominal size) | Cum. | 4 | 4
2.1.2 | RCC work for tie beam | Cum. | 4 | 4
2.1.3 | Providing and laying reinforced cement concrete of nominal mix 1:2:4 grade using stone aggregate of 20mm nominal size for design mix including machine mixing, cleaning & applying bonding agent (Fosroc - Nitobond or approved equivalent) in construction joint, transporting, placing in position at all depths and levels, mechanical consolidation, curing and proving, making and fixing cement concrete cover block etc. complete as per specifications. | Cum. | 4 | 4
2.3 | Straightening, cutting, bending, fixing & placing in position steel reinforcement for RCC works and binding with 18 to 20 gauge soft drawn annealed steel binding wire etc. complete at all height/lift and depth etc. as per drawing and specifications. (cost of binding wire for reinforcement shall be borne by the contractor and shall not be measured for payment). Thermo - Mechanically Treated bars | Kg | 200 | 4
3 | MASONRY WORK : |  | 0
3.1 | Providing and laying brick masonry (for all shapes and sizes) with well burnt good quality bricks of class designation 75 at all shapes & sizes, above plinth for superstructure, for walls, pillars, Column, parapet, steps in stairs, cabin and other similar locations etc., in cement mortar 1:6 (1 cement : 6 coarse sand) in true line, level and plumb including racking the joints upto 10mm depth, rubbing and cleaning the surface, with necessary scaffolding, curing etc. | Cum. | 10 | 4
4 | WALL FINISHES |  | 0
NOTE | (1). No extra separate payment shall be made for providing and fixing chicken wire mesh 300 mm wide (24 gauge,12mm size) at junctions of brick masonry and concrete members, to be plastered or cladded and other locations as called for, properly stretched and nailed ensuring equal thickness of plaster on both sides of mesh. |  | 0
4.1 | Providing and laying 12-15mm thick plaster in cement mortar 1:4:2 (1cement : 4 fine sand : 2 coarse sand) to all types of RCC work (small or Big) brick / stone work surfaces including parapet, wall tops, jambs and cills etc. at all levels, in line, level and plumb as shown in detailed drawings, including smooth cement finish, as directed including providing necessary bands, grooves or edge beads using aluminium angle / channels at all the junctions of walls and ceiling, walls and frames for doors or windows, around skirting/dado or at other places as directed, including raking the joints or roughening the RCC surfaces, necessary curing, scaffolding etc., complete as directed and specified. | Sqm. | 150 | 4
5 | Doors & Windows |  | 0
5.1 | Providing and Fixing in position door frame,door shutter of Deodar Wood with MS holdfast / dashfastner, including CC blocks of mix 1:3:6 (1cement:3coarse sand : 6 stone aggregate ) and as per approved drawing including one coat of Anti Termite paint on frame, bracing member of keeping frame in position, wastage, fevicole, screws etc. complete in all respects at all levels & height. Fixing with all necessary harwares | L-S | 2 | 4
5.2 | Providing and Fixing in position window frame,window shutters of Deodar Wood including one coat of Anti Termite paint on frame, bracing member of keeping frame in position, wastage, fevicole, screws etc. complete in all respects at all levels & height. Fixing with all necessary hardwares. | L-S | 2 | 4
6 | Steel & Misc. Works |  | 0
6.1 | Providing and fixing frame work for proposed covered roof using angle 50x50x5 mm ,including all necessary fittings and supporting arrangements. | Kg | 500 | 4
6.2 | Providing and fixing CGI sheet 0.63mm thk. Sheet gutters around the roof to collect rain water,including all necessary fittings and supporting. | Sqm | 50 | 4
6.3 | Providing and fixing Ceiling asbestos sheet with wooden frame as per specifications. | Sqm | 45 | 4
7 | FINISHING WORK |  | 0
| FLOORING WORKS : |  | 0
7.1 | Providing and laying in position Vitrified anti skid tiles of approved make, colour and size in flooring & skirting laid in approved patterns and profiles on backing of 20 mm thick cement mortar 1:4 (i Cement : 4 Coarse Sand) and set in white cement paste and joints filled with cement, pigmented to match the shade of tiles, joints finished neat and cured including cutting the tiles to required sizes, shape adjustment at corners and edges, floor traps, sanitary fittings of any size etc. and rubbing down of edges all complete as per specifications at all levels.Make-Kajaria,Jhonson,Somany @ basic rate of Rs 60SFT. |  | 0
7.1.1 | Floor Tile in Rooms 605X605 MM | Sqm | 80 | 10
7.1.2 | Floor Tiles in Bathrooms 300X300 MM | Sqm | 35 | 10
7.1.3 | Providing & laying 8-10 mm thick coloured printed glazed tile as approved in skirting/dado over on 12 - 15mm thick cement mortar 1:3 (1 cement: 3 coarse sand) for all type of face including filling the joints with white cement mixed with pigment to match the shade of tile.Wall tiles 300X600 MM. Make-Kajaria,Jhonson,Somany @ basic rate of Rs 50 SFT. | Sqm | 65 | 10
8 | WALL FINISHES |  | 0
8.1 | Painting with Asian acryolite or equivalent synthetic enamel paint of approved shade, Colour, brand and manufacture to give an even shade on wood/Mild Steel work door frames, shutters, railings etc. | Sqm | 50 | 4
8.2 | Providing and applying 3 or more coats of Oil bound distemper of Asian / Berger Paints or equivalent make of approved shade and colour to walls, ceilings and other similar areas at all levels, applied evenly to produce uniform even surface. | Sqm | 200 | 4
9 | PLUMBING WORKS Make-ISI marked |  | 0
9.1 | W.C. English Sheet | Nos | 1 | 4
9.2 | P/F low level cystren (PVC) (Jindal make) | Nos | 1 | 4
9.3 | P/F wash basin cera white 22"x16" | Nos | 1 | 4
9.4 | P/F PVC pipe 4" dia | Rmt | 10 | 4
9.5 | P/F Floor trap 4" | Nos | 1 | 4
9.6 | P/F PVC Floor bend 3" dia | Nos | 2 | 4
9.7 | P/F PVC pipe 3" dia | Rmt | 6 | 4
9.8 | P/F PVC bend 3" dia | Nos | 2 | 4
9.9 | P/F Floor trap 3" | Nos | 1 | 4
9.1 | P/F Floor trap bend 3" | Nos | 2 | 4
9.11 | P/F angle Cock Brass 1/2" | Nos | 2 | 4
9.12 | P/F Bib Cock Brass 1/2" | Nos | 3 | 4
9.13 | P/F Stop Cock 1/2" | Nos | 3 | 4
9.14 | P/F Pillar Cock 1/2" | Nos | 1 | 4
9.15 | Pipe GI 1/2" dia | Rmt | 30 | 4
9.16 | Gate Valve | Nos | 2 | 4
9.17 | GI Union 1/2" | Nos | 4 | 4
9.18 | Making/Shifting of Manhole | Nos. | 2 | 4
10 | CGI roof Dismantelling of Exixting roof | Sqmt | 70 | 4
Dismantelling Works:-
12 | Stone wall for retaining wall/Dismentalling of stone wall. | Cum. | 10 | 4
a) | Floor & Wall tile dismantelling work | Sq-M | 85 | 4
b) | RCC slab dismantlleling | Sq-M | 20 | 4
c) | Stone wall,brick wall dismantelling work | Sq-M | 20 | 4
0

## boq support staff
THE LAWRENCE SCHOOL SANAWAR
BOQ FOR THE SUPPORT STAFF QUARTER RENOVATION WORK N THE SCHOOL CAMPUS-FOR 03 UNITS Mr. Ajay Kumar (B/N 1/4), Mr. Hemant ( Shiller Line ), Mr. Dinesh Kumar (Butchery).
S. No | DESCRIPTION | Unit | Quantity AS PER BOQ | Nos | TOTAL AMOUNT AS PER BOQ
1 | EARTH WORK :
1.1 | Earth work in excavation in all kinds of soil (by mechanically or manually) including hard moorum except soft / hard rock in foundation pits, trenches, drains, sumps etc upto depth 1.50 metre including all lead, lift, providing shoring, strutting to the sides if required, trimming and dressing the sides of the pits and pumping out water if encountered including carting away the excavated earth out side the premises to an unobjectional place complete as per specifications and directions of the Manager (Projects) of the Principal. The contractor shall keep at site sufficient quantum of excavated earth needed for back filling at a later date. (Excavation shall be payble for vertical cut upto the outer edge of lean concrete only.) | Cum. | 5 | 3
1.2 | Back-filling with available excavated earth within the site in trenches, sides of foundations, under floor, roads etc. in layers not exceeding 20cm in depth, consolidating each deposited layer by ramming and watering to achieve atleast 95% maximum dry density (proctor density) complete for all depths and levels as per specifications & directions of Manager ( Projects ) of the Principal. | Cum. | 3 | 3
2 | PLAIN & REINFORCED CEMENT CONCRETE :
2.1 | Providing and laying in position cement concrete for foundation base, screeding, cill, filling and other similar locations including necessary form work, machine mixing, consolidation, finishing (smooth) to receive membrane water proofing, curing etc. in all works at all depth / height & levels. Complete as per specifications, drawings and as directed by the Manager (Projects) of the Principal :The mix proportion shall be done by volume.
2.1.1 | 1:4:8 (1 Cement : 4 coarse sand : 8 graded stone aggregate 20 mm nominal size) | Cum. | 2 | 3
2.1.2 | RCC work for tie beam | Cum. | 2 | 3
2.1.3 | Providing and laying reinforced cement concrete of nominal mix 1:2:4 grade using stone aggregate of 20mm nominal size for design mix including machine mixing, cleaning & applying bonding agent (Fosroc - Nitobond or approved equivalent) in construction joint, transporting, placing in position at all depths and levels, mechanical consolidation, curing and proving, making and fixing cement concrete cover block etc. complete as per specifications. | Cum. | 1 | 3
2.3 | Straightening, cutting, bending, fixing & placing in position steel reinforcement for RCC works and binding with 18 to 20 gauge soft drawn annealed steel binding wire etc. complete at all height/lift and depth etc. as per drawing and specifications. (cost of binding wire for reinforcement shall be borne by the contractor and shall not be measured for payment). Thermo - Mechanically Treated bars | Kg | 200 | 3
3 | MASONRY WORK :
3.1 | Providing and laying brick masonry (for all shapes and sizes) with well burnt good quality bricks of class designation 75 at all shapes & sizes, above plinth for superstructure, for walls, pillars, Column, parapet, steps in stairs, cabin and other similar locations etc., in cement mortar 1:6 (1 cement : 6 coarse sand) in true line, level and plumb including racking the joints upto 10mm depth, rubbing and cleaning the surface, with necessary scaffolding, curing etc. | Cum. | 8 | 3
4 | WALL FINISHES
NOTE | (1). No extra separate payment shall be made for providing and fixing chicken wire mesh 300 mm wide (24 gauge,12mm size) at junctions of brick masonry and concrete members, to be plastered or cladded and other locations as called for, properly stretched and nailed ensuring equal thickness of plaster on both sides of mesh.
4.1 | Providing and laying 12-15mm thick plaster in cement mortar 1:4:2 (1cement : 4 fine sand : 2 coarse sand) to all types of RCC work (small or Big) brick / stone work surfaces including parapet, wall tops, jambs and cills etc. at all levels, in line, level and plumb as shown in detailed drawings, including smooth cement finish, as directed including providing necessary bands, grooves or edge beads using aluminium angle / channels at all the junctions of walls and ceiling, walls and frames for doors or windows, around skirting/dado or at other places as directed, including raking the joints or roughening the RCC surfaces, necessary curing, scaffolding etc., complete as directed and specified. | Sqm. | 50 | 3
5 | Doors & Windows
5.1 | Providing and Fixing in position door frame,door shutter of Deodar Wood with MS holdfast / dashfastner, including CC blocks of mix 1:3:6 (1cement:3coarse sand : 6 stone aggregate ) and as per approved drawing including one coat of Anti Termite paint on frame, bracing member of keeping frame in position, wastage, fevicole, screws etc. complete in all respects at all levels & height. Fixing with all necessary harwares | L-S | 2 | 3
5.2 | Providing and Fixing in position window frame,window shutters of Deodar Wood including one coat of Anti Termite paint on frame, bracing member of keeping frame in position, wastage, fevicole, screws etc. complete in all respects at all levels & height. Fixing with all necessary hardwares. | L-S | 1 | 3
6 | Steel & Misc. Works
6.1 | Providing and fixing frame work for proposed covered roof using angle 50x50x5 mm ,including all necessary fittings and supporting arrangements. | Kg | 450 | 3
6.2 | Providing and fixing CGI sheet 0.63mm thk. Sheet gutters around the roof to collect rain water,including all necessary fittings and supporting. | Sqm | 30 | 3
6.3 | Providing and fixing Ceiling asbestos sheet with wooden frame as per specifications. | Sqm | 25 | 3
7 | FINISHING WORK
FLOORING WORKS :
7.1 | Providing and laying in position 10 mm thick vitrified anti skid floor tiles of approved make, colour and size in flooring & skirting laid in approved patterns and profiles on backing of 20 mm thick cement mortar 1:4 (i Cement : 4 Coarse Sand) and set in white cement paste and joints filled with cement, pigmented to match the shade of tiles, joints finished neat and cured including cutting the tiles to required sizes, shape adjustment at corners and edges, floor traps, sanitary fittings of any size etc. and rubbing down of edges all complete as per specifications at all levels.Make-Kajaria,Jhonson,Somany @ Basic rate of Rs 60 sft.
7.1.1 | Floor Tile in Rooms 605X605 MM | Sqm | 20 | 3
7.1.2 | Floor Tiles in Bathrooms 300X300 MM | Sqm | 10 | 3
7.1.3 | Providing & laying 8-10mm thick coloured printed glazed tile as approved in skirting/dado over on 12 - 15mm thick cement mortar 1:3 (1 cement: 3 coarse sand) for all type of face including filling the joints with white cement mixed with pigment to match the shade of tile.Wall tiles 300X600 MM. Make-Kajaria,Jhonson,Somany @ Basic rate of Rs 50 sft. | Sqm | 20 | 3