## Seating_BOQ_Revised
M/s
Address
GST
BOQ FOR THE HANGOUT AREA AT BD IN THE CAMPUS OF THE LAWRENCE SCHOOL, SANAWAR
Sr No. | Item Description | Unit | Quantity | Rate | Amount
1 | Earth work -Excavation/Demolition of cement concreted /Bitumen surface of any description as directed by Engr-in-charge including disposal of debris up to distance 1.5 km. | cu ft | 2542
2 | Foundation – PCC Strip Footing for Brick Walls. Providing and laying 50 mm thick PCC in 1:2:4 mix for strip footing under brick walls, including mixing, placing, compaction, finishing and curing complete as per specifications. | cu ft | 1300
3 | Brick work - For foundation Providing and laying of brick masonry 9" Thick with well burnt good quality bricks in cement mortar 1:6 (1 cement : 6 coarse sand) in true line level and plumb, complete as per detailed specifications. | cu ft | 211.8882
4 | DPC- Providing and laying 40 mm thick Damp Proof Course (DPC) in cement concrete 1:2:4 (1 cement : 2 coarse sand : 4 graded stone aggregate 12 mm nominal size) with approved integral waterproofing compound @ 2% by weight of cement, including surface preparation, laying, finishing, curing, and all leads and lifts complete as per specifications. | cu ft | 35.3147
5 | Brick work - Fair faced bricks Providing and laying Fair face brick masonry with well burnt good quality bricks in cement mortar 1:6 (1 cement : 6 coarse sand) in true line level and plumb, complete as per detailed specifications. | cu ft | 211.8882
6 | MS Cross Members (14 guage) –Fabrication and installation of MS cross members (14 gauge) for seating and backrest framework using 1" × 1" Apollo pipes, approx. 700 rft, including cutting, welding, fixing and primer coating complete. | Kg | 350
7 | Wood work - Thermopine on benches as per the specifications provided by the architect in the detailed drawings. Sourcing and laying the thermopine planks, sawn and fixed in position, including fixing with Stainless steel screws, edge detail (doubled & chamfered at the corners of the benches & tables), complete with waterproof coating to increase the longitivity of the wood. 140mm x 25mm (dimensions of thermopine) | sq ft | 550
8 | Compact HPL Blue, Red, Yellow, Green Accent Panel (Optional)
9 | IP65 Outdoor LED Strip Lighting (Optional)
10 | Flooring -multi sport area - Plyiing and laying of turf for multipurpose sports 30mm non infil. | sq ft | 4757.6438
11 | Flooring -remaining area -Concrete Cobbles 4'' x 4'' polycrete pavers Material rate (/sqft)=Rs 50 + Freight=Rs 10 + Mortar base ( cement + sand+ grouting) = Rs 40 + Labour cost = Rs 50 | sq ft | 750
12 | Posts For Net - 2 posts Supply and installation of Apollo MS poles, 8 gauge- 4mm thick, (4" dia or equivalent RHS section) for practice nets, including base plate, anchor bolts, and foundation fixing. Approx. weight for 1 length is 50kg | Kg | 100
13 | Net (Total net for football area) | sq ft | 2098.9605
Miscellaneous
14 | Planters | No. | 4
15 | Goal post
B | CRICKET PRACTICE AREA
1 | Earth work -Excavation/Demolition of cement concreted surface of any description as directed by Engr-in-charge including disposal of debris up to distance 1.5 km. | cu ft | 1400
1.1 | Foundation – PCC Strip Footing for Brick Walls. Providing and laying 100 mm thick PCC in 1:4:8 mix for footing , including mixing, placing, compaction, finishing and curing complete as per specifications. | cu ft | 175
1.2 | RCC Providing and laying in position machine batched and machine mixed design mix M-25 grade cement concrete for reinforced cement concrete work, using cement content as per approved design mix, including pumping of concrete to site of laying but excluding the cost of centering, shuttering, finishing and reinforcement, including admixtures in recommended proportions as per IS: 9103 to accelerate, retard setting of concrete, improve workability without impairing strength and durability as per direction of Engineer-in-charge. | cu ft | 1060.8
1.3 | Form work: Approved Marine plywood or 3mm thick steel plate shuttering and centring for structural concrete work in locations called for including strutting, propping, bracing, bolting, wedging, casing, striking, removal etc. complete for any size, section, thickness. Props shall consist of well designed steel pipes adequately braced (wooden ballies as props shall not be permitted). The item to include centering and shuttering at all heights and levels. | sq ft | 3200
1.4 | Steel Reinforcement for R.C.C. work, including straightening, cutting, bending, placing in position and binding all complete up to plinth and above plinth level. | KG | 4000
2
2.1 | Posts For Net - 3 posts Supply and installation of Apollo MS poles, 8 gauge- 4mm thick, (4" dia or equivalent RHS section) for practice nets, including base plate, anchor bolts, and foundation fixing. Approx. weight for 1 length is 50kg | Kg | 150
2.2 | RCC foundations for steel poles including excavation, PCC bed, reinforcement and concrete 2'x2'x2'6" | cu ft | 52.9721
2.3 | Painting of steel poles with anti-rust primer and two coats exterior paint | sq ft | 107.639
3 | Cable Support System
3.1 | Supply and installation of galvanized steel wire rope (8 mm) for supporting cricket nets | rft | 320
3.2 | Turnbuckles M10/M12, eye bolts, cable clamps (GI) and tensioning accessories
4 | Cricket Netting
4.1 | Supply and installation of HDPE cricket practice net, UV stabilized, 2.5–3 mm thickness, 40–50 mm mesh | sq ft | 2550
4.2 | Stitching, edge reinforcement, and fixing to cable system | sq ft | 2098.9605
5 | Pitch Surface
5.1 | Supply and installation 15mm non infil synthetic cricket pitch turf 87'x 15' | sq ft | 1290
5.2 | Fixing of matting with anchors and adhesive | sq ft | 1044.0983
C | PICKLE BALL COURT AREA
1 | PICKLE BALL COURT
1.1 | Providing prepared RCC base slab by client for pickleball court, including finished level, slope, surface tolerance and curing as per specifications required for acrylic sports flooring system. • RCC slab thickness: minimum 100–125 mm (M20/M25) • Surface tolerance: ±3 mm over 3 m straight edge • Finish: smooth, level, power trowel finished (non-polished) • Slope: 1:100 for drainage • Proper curing completed (minimum 14 days) • No cracks, undulations or loose particles | cu ft | 710
1.2 | Acrylic primer coat | sq ft | 1797.5713
1.3 | Cushion / resurfacer coats | sq ft | 1797.5713
1.4 | Color coats (2 layers) | sq ft | 1797.5713
1.5 | Anti-slip textured finish | sq ft | 1797.5713
Remaining area cobble flooring
2 | Flooring -remaining area -Concrete Cobbles 4'' x 4'' polycrete pavers Material rate (/sqft)=Rs 50 + Freight=Rs 10 + Mortar base ( cement + sand+ grouting) = Rs 40 + Labour cost = Rs 50 | sq ft | 3500
3 | Planters | No. | 5
D | AMPHITHEATRE
1 | Foundations & Civil Works
1.1 | Excavation for isolated footings for steel frame supports including disposal of surplus soil | cu ft | 158.9161
1.2 | PCC levelling course (1:4:8) under foundations, approx. 75–100 mm thick | cu ft | 28.2518
1.3 | RCC isolated footings (M25) with reinforcement, approx. 600×600×600 mm, including shuttering and curing | cu ft | 88.2868
1.4 | RCC pedestal above footing | cu ft | 28.2518
1.5 | Cement screed leveling layer around amphitheatre base area | sq ft | 538.195
2 | Structural Steel Framework
2.1 | Fabrication and installation of 4 primary radial steel frames using RHS sections (approx. 100×50×3 mm) forming curved stepped seating geometry | Kg | 650
2.2 | Installation of inclined stringer beams-6 supporting seating tiers (RHS 100×50 or equivalent) | Kg | 260
2.3 | Secondary framing members (SHS 40×40 or RHS 50×25) for seating deck support spaced 600 mm | Kg | 320
2.4 | Structural Bracing members for frame stability | Kg | 120
2.5 | Base plates, anchor bolts, connection plates and welding works | Kg | 80
2.6 | Anti-corrosion treatment: primer + two coats exterior enamel / PU paint to steel structure | sq ft | 968.751
3 | Seating Deck System
3.1 | Supply and fixing of 16-18 mm exterior grade cement board panels over steel deck frame | sq ft | 968.751
3.2 | Waterproof membrane layer over seating deck | sq ft | 968.751
3.3 | PU / EPDM colored seating finish suitable for outdoor use | sq ft | 968.751
3.4 | Edge finishing and nosing treatment to seating tiers | rft | 295.2756
4 | Staircase & Access
4.1 | Central staircase structural frame using RHS 100×50 (acting as primary structural spine of amphitheatre) | Kg | 300
4.2 | Stair tread deck boards / cement board panels | sq ft | 129.1668
4.3 | Anti-slip nosing strips for stair edges | rft | 65.6168
5 | Side Cladding Panels
5.1 | Cement board cladding to side triangular faces of amphitheatre | sq ft | 376.7365
5.2 | Exterior textured paint finish to cladding | sq ft | 376.7365
5.3 | Optional thin stone veneer cladding (if required by design) | sq ft | 376.7365
6 | Optional Site Elements
6.1 | LED strip lighting below seating edges | rft | 196.8504
6.2 | Electrical conduits and power connection | rft | 131.2336
6.3 | Planter beds behind top seating row | sq ft | 215.278
E | MISCELLANEOUS
1 | Paint work- F&P: Applying two or more coats of F&P or wooden polish on the scarified wooden ceiling as approved, complete in all aspect with all necessary upto height 16 ft | sq ft | 139.9307
2 | Paint work- Material and labour for preparation of steel surfaces (PU primer) and applying two coats of synthetic enamel PU paint, complete in all aspect. | sq ft | 1614.585
3 | Plumbing work-Provision of rainwater drainage system using 100 mm dia PVC pipes with fittings, bends and joints, including laying, connection to drain and protective covering complete. | rft | 328.084
4 | Electrical works including supply, laying, fixing, testing and commissioning of conduits, wiring, fixtures and accessories for sports lighting, ambient lighting and landscape lighting, complete as per approved drawings. 👉 Detailed electrical layout, load calculations and circuiting shall be provided by the electrical contractor / consultant prior to execution.
4.1 | Sports Field Lighting (High Intensity) Supply and installation of IP65/IP66 rated high mast / pole mounted LED flood lights for sports illumination, including mounting brackets, wiring, connections and focusing complete. | No. | 12
4.2 | Ambient / General Area Lighting: Supply and installation of IP65 rated outdoor LED pole / bollard / wall-mounted lights for general illumination of circulation areas, seating zones and open spaces. | No. | 12
4.3 | Landscape / Feature Lightin: Supply and installation of IP65 rated LED spike / uplighter fixtures for illuminating trees, planting areas and architectural elements, including cabling and connections complete. | No. | 10
4.4 | Electrical Distribution System : Providing and installation of distribution board (DB) with MCBs, isolators, wiring segregation for sports lighting, ambient lighting and landscape lighting circuits, complete. | No. | 1
4.5 | Cabling & Conduits: Supply and laying of FRLS copper wiring in PVC/HDPE conduits, including trenching (if required), protection, pull boxes and terminations complete. | rft | 98.4252
4.6 | Earthing system : Providing and installation of complete earthing system including earth pits, GI strip / wire, connections and testing complete | No. | 2
4.7 | Power Points / Plug Sockets Supply and installation of outdoor weatherproof plug points (IP55/IP65 rated) including wiring, modular socket outlets, switch boxes and connections complete.
| Light Duty Plug Points (6A) | No. | 8
| Power Plug Points (16A) | No. | 3
5 | Granite- Providing and fixing of Granite of thikness 18mm (Sample as approved by architect) | sq ft | 86.1112
TOTAL COST
Following are the terms and conditions:-
1 | The actual quantity will be measured as per site and will be paid accordingly.
2 | The quantities of work can be increased or decreased without assigning any reason.
3 | Security @5% shall be deducted from the bill & and will be released after Twelve Months of completion.
4 | Penalty @2% of the total bill shall be imposed for each week of delay of work.
5 | 5% of the total bill shall be imposed as penalty in case the work is not finished and contractor leaves the work.
6 | Also submit a Bank Draft of Rs. 50,000/- as EMD amount alongwith Tender.
7 | The rates quoted by the contractor shall be inclusive of all taxes and charges,nothing extra will be paid for any kind of other taxes.
8 | The School can terminate this agreement with giving one month notice.
9 | The Contractor will bear and be responsible for all statutory liabilities such as PF, ESI etc as applicable.
10 | The Contractor will take all safety measures and you will be responsible for any accident /incident and other liabilities related to accident /incident.
11 | In case of any difference and dispute the Arbitrator decision will be final. The Arbitrator will be nominated by Headmaster, In case the matter is not amicably settled, the court at Solan alone shall have be Jurisdiction to decide the same.
12 | The Contractor will be in Possesssion of all the plants and equipments of Road Repairs like.
13 | No material advance will be given to the contractor.
14 | The contractor will be responsible for all safety equipment, including safety belts for work at all heights. Precautions should be taken during the work.