## Audio BoQ
Auditorium, Barnes Hall, Sanawar AV Tender Design Estimate
SR. NO. | ITEM DESCRIPTION |  |  | QTY | UNIT | UNIT PRICE | TOTAL AMT.(INR)
AUDIO SYSTEM |  | Approved Makes | Ref Model
1 | SITC of LR FOH Passive 15"Two-way Point Source Loudspeaker Speaker Type : Passive / Biamp switchable point source speaker Driver Size : 1 x 15"LF Driver & 1 x 1" HF Driver Impedance : 8 Ohms Sensitivity : 98 dB or better RMS Power (Bi-Amp) : LF- 350-400 W @ 8 Ohms and HF- 50-60 W @ 8 Ohms or higher Maximum SPL : Peak - 129dB or better Dispersion : 60°-70° (H) x 40°- 50° (V), Rotatable Complex Conic Horn Frequency Response (±3 dB): 55 Hz - 20 kHz Enclosure : Birch plywood 16 GA powder-coated, plated steel grill Rigging point for flying hardware Approved Makes: Renkus Heinz / Bose / Coda Audio / d&b audiotechnik | Renkus Heinz / Bose / Coda Audio / d&b audiotechnik | Renkus-Heinz CX151 | 2 | Nos |  | 0
2 | SITC of Mounting arrangement for LR FOH Speaker Approved Makes: Custom / apprv eqv |  | Custom | 2 | Nos |  | 0
3 | SITC of Under Balcony Passive 8" Two-way Point Source Loudspeaker Speaker Type : Passive / Biamp switchable point source speaker Driver Size : 1 x 8" LF Driver & 1 x 1" HF Driver Impedance : 16 Ohms, 8 Ohms Sensitivity : 96 dB or better RMS Power (Passive) : 125 W or higher Maximum SPL : Peak - 123dB or better Dispersion : 90°- 100°(H) x 40°- 50° (V), Rotatable Complex Conic Horn Frequency Response (±3 dB): 90 Hz - 20 kHz Enclosure : Birch plywood Rigging point for flying hardware Approved Makes: Renkus Heinz / Bose / Coda Audio / d&b audiotechnik | Renkus Heinz / Bose / Coda Audio / d&b audiotechnik | Renkus-Heinz CX81 | 2 | Nos |  | 0
4 | SITC of Stage front fill Passive 6" Two-way Point Source Loudspeaker Speaker Type : Passive / Biamp switchable point source speaker Driver Size : 1 x 6" LF Driver & 1 x 1" HF Driver Impedance : 16 Ohms, 8Ohms Sensitivity : 94 dB or better RMS Power (Passive) : 100 W or higher Maximum SPL : Peak - 120dB or better Dispersion : 90°- 100°(H) x 40°- 50° (V), Rotatable Complex Conic Horn Frequency Response (±3 dB): 100 Hz - 20 kHz Enclosure : Birch plywood Rigging point for flying hardware Approved Makes: Renkus Heinz / Bose / Coda Audio / d&b audiotechnik | Renkus Heinz / Bose / Coda Audio / d&b audiotechnik | Renkus-Heinz CX61 | 2 | Nos |  | 0
5 | SITC of Mounting arrangement for Under Balcony and Stage front fill Speaker Approved Makes: Custom / apprv eqv | Custom | Custom | 4 | Nos |  | 0
6 | SITC of Upper Balcony Passive Dual 6" Two-way Point Source Loudspeaker Speaker Type : Passive / Biamp switchable point source speaker Driver Size : 2 x 6.5" LF Driver & 1 x 1" HF Driver Impedance : 8 Ohms Sensitivity : 97 dB or better RMS Power (Passive) : 200 W or higher RMS Power (Bi-Amp) : LF-200 W @ 8 Ohms and HF- 20 W @ 16 Ohms or higher Maximum SPL : Peak - 126dB or better Dispersion : 140° - 150° (H) x 60° - 70° (V), Rotatable Complex Conic Horn Frequency Response (±3 dB): 100 Hz - 20 kHz Crossover Frequency: 2.2 kHz, passive, bi-amp selectable Enclosure : 11 ply birch plywood 16 GA powder-coated, plated steel grill Multiple Flying suspension point M10 & M6 type Approved Makes: Renkus Heinz / Bose / Coda Audio / d&b audiotechnik | Renkus Heinz / Bose / Coda Audio / d&b audiotechnik | Renkus-Heinz CX62 | 2 | Nos |  | 0
7 | SITC of Mounting arrangement for Upper Balcony Speaker Approved Makes: Custom / apprv eqv | Custom | Custom | 2 | Nos |  | 0
8 | SITC of Passive 18" Passive Subwoofer Speaker Type: Direct Radiating Passive Subwoofer Driver Size : 1 x 18" LF Driver Impedance : 8 Ohms Sensitivity : 97 dB or better RMS Power : 450-500 W RMS or higher Maximum SPL : Peak - 131dB or better Frequency Response (±3 dB): 40 Hz – 120 Hz Crossover Frequency: 100 Hz Enclosure : Birch plywood Rigging point for flying hardware Approved Makes: Renkus Heinz / Bose / Coda Audio / d&b audiotechnik | Renkus Heinz / Bose / Coda Audio / d&b audiotechnik | Renkus-Heinz CX118S | 4 | Nos |  | 0
9 | SITC of Mounting arrangement for the Subwoofer Approved Makes: Custom / apprv eqv | Custom | Custom | 2 | Set |  | 0
10 | SITC of 12” full-range 2 way 2000 Watt active Stage Monitor Loudspeaker. Driver: 12" LF cone driver, 1" HF driver. Amplifier Output: Class D, 2000W peak. Frequency Range: 48 - 20000 Hz; Maximum Sound Pressure: 131 dB; Cross Over Frequency: 2 kHz. Inputs: DSP modes: Factory Presets (4 types), 4-band equalizer, 16 User Programs presets. Amplifier Protection: Thermal limiting, Digital Limiter, Digital compressor. Driver Protection: Short circuit protection. Enclosure: Plywood; Finish: Black paint, Rubber feet. Rigging point: 10x M10. Approved Makes: Alpha Theta / Renkus-Heinz / d&b audiotechnik | Alpha Theta / Renkus-Heinz / d&b audiotechnik | Alpha Theta XPRS122 | 2 | Nos |  | 0
11 | SITC of 5" Bi-Amped Compact Reference Monitor for Control room - Speaker Type: Bi-Amped Monitor speaker Driver Size: 1 x 5.25” LF & 1 x 1” HF driver Power Handling : LF- 30 W RMS & HF- 30 W Maximum SPL : Peak - 107dB Frequency Range : 40 Hz to 20 kHz Crossover frequency : 3 kHz User controls : Power on/off; Volume; High Frequency Equalizer Enclosure : MDF Vinyl or better Approved Makes: Alpha Theta/ Genelec/ Adam Audio | Alpha Theta/ Genelec/ Adam Audio | Alpha Theta VM50 | 2 | Nos |  | 0
12 | SITC of 8 Channel class D Power Amplifiers Amplifier Type: Class-D; Output Power (Per Channel): 8 × 350 W @ 8 Ohms, 8 × 600 W @ 4 ohms, 8 × 600 W @ 2.7 ohms, 8 × 600 W @ 2 ohms, Output Power (Bridge Mode): 1200 W @ 8 Ohms, 1200 W @ 4 ohms; THD: @ 1kHz < 0.08%, 20Hz to 20kHz: < 0.1% Amplifier Gain: 32dB or better Sensitivity (for max power): 1.4 Volts or better Frequency Response: 20 Hz-20kHz(+/-0.05 dB) Input CMRR: >60 dB Signal to Noise Ratio: >102 dB Damping Factor, 1kHz, 8 ohms: > 400 dB Sample Rate: 96KHz Support Multiple make Speaker presets Protection Present — Short Circuit / DC Output / Temperature Approved Makes: MC2 Audio / Coda Audio /Bose/ d&b audiotechnik | MC2 Audio / Coda Audio /Bose / d&b audiotechnik | MC2 Audio i68 | 1 | Nos |  | 0
13 | SITC of 2 Channel Power Amplifiers. Amplifier Type: Class-AB / D; Output Power (Per Channel): 2 × 625 W @ 8 Ohms, 2 × 1150 W @ 4 ohms, 2 × 2100 W @ 2 ohms, Output Power (Bridge Mode): 2300 W @ 8 Ohms, 4200 W @ 4 Ohms; THD: @ 1kHz < 0.008%, 20Hz to 20kHz: < 0.03% Amplifier Gain: 32dB or better Sensitivity (for max power): 1.2 Volts or better Frequency Response: 20 Hz-20kHz(+/-0.05 dB) Input CMRR: >60 dB Damping Factor, 1kHz, 8 ohms: > 400 dB Support Multiple make Speaker presets Protection Present – Short Circuit / DC Output / Temperature Approved Makes: MC2 Audio / Coda Audio /Bose/ d&b audiotechnik | MC2 Audio / Coda Audio /Bose/ d&b audiotechnik | MC2 Audio T2000 | 1 | Nos |  | 0
14 | SITC of four channel Digital wireless microphone receiver. Frequency Response of 20 Hz to 20 kHz Operating frequencies 2,402 to 2,480 MHz Dynamic range: 120 dB or better Total harmonic distortion: < 0.05%, typical or better Operating range up to 60 m Audio sampling rate: Standard: 24-bit/48 kHz, HD mode: 24-bit/48 kHz Latency 3.8 ms or better RF output power: 10 mW or better RF sensitivity: −90 dBm, typical Each receiver channel can be paired with up to four transmitters Should have AES128 encryption for security. Transmitters and receivers include OLED/LED screens for optimal readout of key settings and alerts. Mixed output Complete with built-in / external Antenna Extention System for clear communication. Approved Makes : Audio Technica / Shure / Sennheiser | Audio Technica / Shure / Sennheiser | Audio Technica ATW-R1440 | 1 | Nos |  | 0
15 | SITC of Hyper cardioid Handheld Microphone Transmitter. Microphone type: Dynamic RF Output: 10mW or Better RF sensitivity: -90dBm, typical Antenna: True diversity Two antennas built into the transmitter for stable operation High sound quality: 24-bit/48 kHz Should have less handling noise Operating Time: Minimum 12 hours or more Mute Switch OLED / LED display USB type C connector for Firmware update Approved Makes : Audio Technica / Shure / Sennheiser | Audio Technica / Shure / Sennheiser | Audio Technica ATW-T1402 | 2 | Set |  | 0
16 | SITC of Body-Pack Transmitter with Lapel Microphone. Microphone type: Cardioid Condenser RF Output: 10mW or Better RF sensitivity: -90dBm, typical Antenna: True diversity Two antennas built into the transmitter for stable operation High sound quality: 24-bit/48 kHz Should have less handling noise Operating Time: Minimum 12 hours or more Mute Switch OLED / LED display USB type C connector for Firmware update Input Connection: Four pin locking connector Approved Makes : Audio Technica / Shure / Sennheiser | Audio Technica / Shure / Sennheiser | Audio Technica ATW-T1401 + AT-829cW | 1 | Set |  | 0
17 | SITC of Body-Pack Transmitter with Headworn microphone. Microphone type: Omni Condenser RF Output: 10mW or Better RF sensitivity: -90dBm, typical Antenna: True diversity Two antennas built into the transmitter for stable operation High sound quality: 24-bit/48 kHz Should have less handling noise Operating Time: Minimum 12 hours or more Mute Switch OLED / LED display USB type C connector for Firmware update Input Connection: Four pin locking connector Approved Makes : Audio Technica / Shure / Sennheiser | Audio Technica / Shure / Sennheiser | Audio Technica ATW-T1401 + PRO92cW | 1 | Set |  | 0
18 | SITC of two-bay charging station. station charges NiMH batteries. Should be automatically shut off if alkaline or damaged batteries are detected. Should have equipped with power and charging status indicator LEDs for easy monitoring. up to five charging stations can be linked and powered by a single power supply.Power Requirements: 12V DC 3.0 A, Charging Output: 3.6V DC 500 mA (x2), Power Consumption: 4.9 W. Charging Time: Approx. 6.5 hours. Approved Makes : Audio Technica / Shure / Sennheiser | Audio Technica / Shure / Sennheiser | Audio Technica ATW-CHG3a | 2 | Nos |  | 0
19 | SITC of Gooseneck Microphone with Quick-Mount Anti Shock Microphone Desk Stand Cardioid Condenser Gooseneck Length: 18"-20" Frequency Response :30 - 20,000 Hz Impedance : 250 ohms Maximum Input Sound Level: 139 dB SPL, 1 kHz at 1% T.H.D. Dynamic Range: 114 dB, 1 kHz at Max SPL Signal-to-Noise Ratio: 70 dB, 1 kHz at 1 Pa LOW FREQUENCY ROLL-OFF: 80 Hz, 18 dB/octave RFI Shielding Technology Desk Stand Should Effectively isolates microphone from noise, shock and vibration transmitted through the mounting surface. Approved Makes : Audio Technica / Shure / Sennheiser | Audio Technica / Shure / Sennheiser | Audio Technica U857QL + AT8668s | 1 | Nos |  | 0
20 | SITC of Hypercardioid dynamic Neodymium handheld Vocal microphone Frequency Response of 60 - 14,000 Hz Open Circuit Sensitivity -54 dB (1.9 mV) re 1V at 1 Pa or better Impedance-600 ohms or better On/off switch Integral 3-pin gold-plated XLRM-type connector Rugged all-metal construction complete with stand clamp and threaded adaptor and Foam Wind Screen Approved Makes : Audio Technica / Shure / Sennheiser | Audio Technica / Shure / Sennheiser | Audio Technica MB3K | 6 | Nos |  | 0
21 | SITC of Hypercardioid dynamic Neodymium handheld Instrument microphone Frequency Response of 60 - 14,000 Hz Open Circuit Sensitivity -54 dB (1.9 mV) re 1V at 1 Pa or better Impedance-600 ohms or better on/off switch Integral 3-pin gold-plated XLRM-type connector Rugged all-metal construction complete with stand clamp and threaded adaptor and Foam Wind Screen Approved Makes: Audio Technica / Shure / Sennheiser | Audio Technica / Shure / Sennheiser | Audio Technica MB2K | 4 | Nos |  | 0
22 | SITC of 8 x 8 DSP Processor 8 Analog Mic/Line input and 8 Analog Line output. Sample Rate: 48 kHz. Frequency Response: 20 Hz - 20 kHz, +/- 0.5 dB. Dynamic Range: > 110 dB. THD+Noise: < -85 dB. Interchannel Crosstalk: < -90 dB @ 1 kHz. Latency: < 1.6 ms. CMRR: > 50 dB @ 1 kHz. Mic Pre-amp Gain: +40 dB. Input Trim: +/- 24 dB. Maximum Input Level: +23 dBu. Input Impedance: 18 kΩ balanced, 9 kΩ unbalanced, Maximum Output Level: +24 dBu. Output Impedance: 200 Ω balanced, 100 Ω unbalanced. GPIO Contact Closure for External control like preset selection, I/O level control and muting. Support Wall mount Volume Level Controller on Digital Platform Support Graphical User Interface (GUI) Approved Makes: Symetrix / Clearone / Biamp | Symetrix / Clearone / Biamp | Symetrix Jupiter 8 | 1 | Nos |  | 0
23 | SITC of 40 channel digital console for live and programm audio Min. 32 microphone preamplifiers 25 time-aligned and phase coherent mix buses AES50 networking , 40 bit digital signal processing 8 stereo signal processing effects engines 8 DCA and 6 mute group 32X32 channels USB 2.0 audio interface MIDI Inputts/Outputs, DIgital Link power Min 25-100MM motarised faders 7" full colour TFT display screen Built-in RTA for all channel, remote controllable, auto-ranging universal switch-mode power supply Approved Makes: Behringer / Yamaha / Allen&Heath | Behringer / Yamaha / Allen&Heath | Behringer X 32 | 1 | Nos. |  | 0
24 | SITC of Stage BOX 32 Input, 16 Output Stage Box with 32 Microphone Preamplifiers Remote operation via shielded CAT5e cable up to 330 ft / 100 m length Switchable 48 V phantom power 2 x AES50 or OEM specific network ports or redundant connections Digital audio and control connectivity MIDI In/Out for bidirectional communication Auto-ranging universal switch-mode power supply A/D converter 24-bit, 48 kHz and D/A converter 24-bit THD + noise, unity gain, 0 dBu out< 0.01%, unweighted Shall be from same OEM of digital mixing console Approved Makes: Behringer / Yamaha / Allen&Heath | Behringer / Yamaha / Allen&Heath | Behringer S 32 | 1 | Nos |  | 0
36 | SITC of Active DI Box with Midas Transformer and Phantom/Battery Operation. Powered from console +48 V phantom or internal battery Automatic switchover to battery if phantom power fails Switchable input attenuation for guitar, line and speaker levels Earth Lift switch eliminates ground loop problems Frequency Response : 10 Hz to 90 kHz, ±3 dB THD+N : < 0.02 % @ 1 kHz, 0 dBu Noise Level : < -112 dBu PAD Switch : 0 / -20 / -40 dB Input : 1 x XLR, unbalanced 1 x 1/4" TS, unbalanced Thru : 1 x 1/4" TS, unbalanced Output : 1 x XLR, balanced Load Impedance : > 600 Ω Maximum Input level : +10 / +30 / +50 dBu. Construction Material - Compact and rugged design. | KlarkTeknik / Radial/ DBX | DI-10A | 2 | Nos |  | 0
37 | Music Stand Supply, installation, testing & comissioning of Music stand. Stand shall be for adjustable height from 650mm to 1225mm. Rod Combination Three piece Folding Design Stand. Material : Steel. Foldable Music Desk of average 440mm x 225 mm. | Atlasied/ On-Stage / K& M |  | 2 | Nos |  | 0
38 | Adjustable tripod stand with Boom kit. All Purpose Tripod Mic Stand. Heavy Duty Clutch Assembly. Finished in Non-Reflective Ebony. Boom Swivel Including Friction Notches That Prevent Sagging. Cast 0.5lb Counterweight. Three, low profile metal legs with cup terminations for optimum stability and balance. tripod adjustable from 36"" to 64"". Two section metal tubing with 3 piece clutch for easy vertical height adjustment. The end is threaded 5⁄8""""-27 and includes a lock-nut ring for versatile positioning of accessories or extension boom. Base spread of 25"""" (653mm) inches and weighs 5lbs or less Friction notches on the boom swivel to prevent sagging when using heavy microphones. BOOM LENGTH of 24"" - 39"". Cast 0.5 lb counterweight allows for proper boom positioning while maintaining boom arm balance." | Atlasied/ On-Stage / K& M | TB3664 | 1 | Nos |  | 0
39 | Adjustable tripod stand with Boom kit. All Purpose Tripod Mic Stand, Ebony tube finish Heavy Duty Clutch Assembly. Finished in Non-Reflective Ebony. Boom Swivel Including Friction Notches That Prevent Sagging. Cast 0.5lb Counterweight. Three, low profile metal legs with Cup for Increased Stability Tripod stand adjustable from 19" to 30" to meet the need of seated instrumentalist and performers, Two wo section metal tubing with 3 piece clutch for easy vertical height adjustment, The end is threaded 5/8"-27 and includes a lock-nut ring for versatile positioning of accessories or extension boom, base spread of 25" (653mm) inches and weighs 4lbs, friction notches on the boom swivel that are designed to prevent sagging even when used with heavy microphones, BOOM LENGTH adjustable to 22" - 37", Cast 0.5 lb counterweight allows for proper boom positioning while maintaining boom arm balance. | Atlasied/ On-Stage / K& M | TB1930 | 1 | Nos |  | 0
40 | Adjustable Height Desktop Mic Stand 8-13 inch Ebony Finish. Base: 6"" Diameter, Stand Height: 8"" - 13"". Quality Construction Assures Extended Service and Quality Appearance Versatile Stands Fulfill Functional and Aesthetic Miking Requirements for Microphone Placement. 3-Piece Clutch Offers Secure, Fast, and Noise-Free Height Adjustment. Weighted Bases Provide Maximum Stability. Base Material: Cast Iron. Base Finish: Ebony Tube Finish: Chrome" | Atlasied/ On-Stage / K& M | DS7E | 4 | Nos |  | 0
41 | All-Purpose Mic Stand Ebony finished stand featuring durable tubing, 10"" dia. die cast circular base, The three-piece clutch provides positive locking control and is able to withstand years of stage and studio handling, The 5/8"" and 7/8"" dia. tubing is fully adjustable with a vertical extension ranging from 35"" to 63"". Available in Choice of Chrome or Non-Reflective Ebony Epoxy Finish, Economical, Industry Standard Floor Stands Suitable for a Variety of Applications, Edge-Concentrated, One-Piece Circular Base Ensures Maximum Stability, Wearproof, Three-Piece Clutch Offers Secure, Fast, and Noise-Free Height Adjustment, Top and bottom lock-nut rings are included for versatile and secure positioning." | Atlasied/ On-Stage / K& M | MS10CE | 4 | Nos |  | 0
| Stage Boxes - 8 holes- Custom Supply, installation, testing & comissioning of Stage Boxes consisting of 4 mic inputs/1 RCA input/1 HDMI inputs/2 Power Multi / 2 Schuko/1 RJ 45 input/1USB( 4 x HI-X3DF-M/AC3FDZ, 1 x HDHD- FFDN, RJX8FD5T, J35SEFD) | Custom with Neutrik/Hicon Connector |  | 1 | Nos |  | 0
| Stage Boxes - 4 holes- Custom Supply, installation, testing & comissioning of Stage Boxes consisting of 2 mic inputs/ 1 HDMI inputs/ 1 Power/ 1 RJ 45 input (2 x HI-X3DF-M/AC3FDZ, 1 x HDHD- FFDN, RJX8FD5T, J35SEFD) | Custom with Neutrik/Hicon Connector |  | 6 | Nos |  | 0
| Stage Boxes - 2 holes - Custom Supply, installation, testing & comissioning of Stage Boxes / Face Plate with 1/2 hole Speakon Connectors for Speakers | Custom with Neutrik/Hicon Connector |  | 4 | Nos |  | 0
INSTALLATION EQUIPMENTS
1 | SITC of AV Credenza 28U With front glass door power distribution box Internal fans and lights, wheels Approved Makes: Custom / apprv eqv | Valrack / Dlink / Rittal |  | 1 | Nos |  | 0
5 | SITC of 4sqmm speaker cable Low Oxygen copper stranded wire ensure better sund quality and a longer life Construction : (2LIY4mm²)Y Jacket material : PVC Jacket Ø [mm] : 9.5 Inner Conductors : 2 x 4mm2 (11AWG) Copper Strands per Conductor: 56 x 0.30mm Temperature min. [°C] : -30 Temperature max. [°C] : 70 Fire load per m [kWh] : 0.46 Capac. cond./cond per 1 m [pF] : 125 Conductor resistance per 1 km [Ω] : 4.5 Insulat. resistance per 1 km [MΩ] : 5 Certifications: IEC228, IEC332, IEC60331, IEC61034 (as per actual) Approved Makes: Sommer / Supra / Vandelhull | Sommer / Mogami / Supra | Meridian SP 240 /Nyfaz 240 | 200 | Mtr |  | 0
6 | SITC of 2.5sqmm speaker cable Low Oxygen copper stranded wire ensure better sund quality and a longer life Construction : (2LIY4mm²)Y Jacket material : PVC Jacket Ø [mm] : 9.5 Inner Conductors : 2 x 4mm2 (11AWG) Copper Strands per Conductor: 56 x 0.30mm Temperature min. [°C] : -30 Temperature max. [°C] : 70 Fire load per m [kWh] : 0.46 Capac. cond./cond per 1 m [pF] : 125 Conductor resistance per 1 km [Ω] : 4.5 Insulat. resistance per 1 km [MΩ] : 5 Certifications: IEC228, IEC332, IEC60331, IEC61034 (as per actual) Approved Makes: Sommer / Supra / Vandelhull | Sommer / Mogami / Supra | Meridian SP 225 / Nyfaz 225 | 500 | Mtr |  | 0
7 | SITC of 22AWG Microphone Cable 2 x 0.34sqmm/AWG22 large cross section and the low capacitance cable guarantee outstandig transmission quality over longer distance Oxygen free Copper Strands Low apacitance due to PE insulation Construction : (2LI2Y0,34mm²)CY Jacket material : PVC Jacket Ø [mm] : 6.50 AWG (audio) : 22 Shielding : Copper braided shielding with 0.10 mm indiv. strands Shielding factor [%] : 95 Copper strands (audio) : 19 Conductor insulation material : PE UV-resistant : yes Fire load per m [kWh] : 0.22 Capac. cond./cond. per 1 m (audio) [pF] : 58 Capac. cond./shield. per 1 m (audio) [pF] : 115 Conductor resistance per 1 km [Ω] : 55 Shield. resistance per 1 km [Ω] : 25 Temperature min. [°C] : -25 Temperature max. [°C] : 70 Impedance [Ω] : 100 ( as per actual) Approved Makes: Sommer / Supra / Vandelhull | Sommer / Mogami / Supra | Club Series | 300 | Mtr |  | 0
8 | SITC of 23AWG CAT6 Shielded cable for Networking, HDBT signal transmission, DANTE Shielded copper cable, category 6A F/UTP, low smoke zero halogen (LSZH), 4-pair, conductors are 23 AWG with PE insulation, twisted in pairs, separated by an integrated pair divider, surrounded by a metallic foil shield and protected by a low smoke zero halogen. Flammability Rating-LSZH-3 (IEC 60332-3), Maximum Operating Temperature (°C) 75 degree or more. support Maximum Installation Tension (lb) 25 or more. Bend Radius (mm) 30 or less. Exceeds the requirements of ISO 11801 Class EA and ANSI/TIA-568-C.2 Category 6A standards; Standards Compliance: UL Listed CMP-LP 0.7A and CMR-LP 0.5A; PoE compliance: Meets IEEE 802.3af, IEEE 802.3at and IEEE 802.3bt for PoE applications; CE Compliant: Euroclass Dca-s2-d2-a1; RoHS Compliant(as per actual) Approved Makes: Sommer / Mogami / Supra | Sommer / Mogami / Supra | Mercator HighFlex | 100 | Mtr |  | 0
9 | SITC of Various Connectors for Installation Rack and Stage Components for Interconnectvity (1 lot) XLR 30 Male ( HI-X3CM-BLK) and 30 Female Cable Type ( HI-X3CF-BLK) , 6 RCA ( HI-CM03), 10 Stereo ( HI-J63SPB), 10 Mono (HI-J63MPB), 5 EP ( HI-J35S02), 20 Speakon Cable Connector NL4FXX , 4 RJ45, 1 BNC, 5 PowerCon, 2 HDMI Chassis 3 USB, 5 Schuko with plates and grips. (This is in addition to all connectors mentioned in the Stage Boxes for complete connectivity in Auditorium) Approved Makes: Neutrik / Switchcraft /HICON | Neutrik / Switchcraft /HICON | LOT | 1 | Lot |  | 0
Sub Total | [6 empty] | 0
Terms and condition:
Taxes Shall be extra
On-Line UPS in in scope of contractor / Customer
Installation and Commissioning Charges

## Video BOQ
VIDEO SYSTEM
1 | SITC of 2.5mm Pixel pitch Active LED (SMD2121) Video wall with approx size of 4.4 Mtr high x 7.2 Mtr wide. Fully front serviceable, IP30 rating, cabinet Dimesion 640mmx480mm, Cabinet made of die cast aluminium, contrast ratio 5000:1, white balance brightness > 600cd/m2, standard colour temperature of 2000K to 9300K adjustable, processing depth 12 to 14bit, referesh Rate of 4200Hz, Video supprot 2K-HD and 4K-UHD, typical lifetime of 100000 hours complete with Video wall matching processor, required accessories and mounting arrangements Approved Makes: Unilumin (UDA Series)/ Absen (KL II Series) / Xtreme Media (Vega Series) | Unilumin (UDA Series)/ Absen (KL II Series) / Xtreme Media (Vega Series) / Nview Infonics | Unilumin UDA 2.5 | 1 | Nos | 0
2 | SITC of 43" 4K Confidence Monitor Display 43" 4K UHD(3840 X 2160) IPS LED display, 500 Cd/m2, HDMI 2.0 X 4, DP1.2 IN X 1, VGA X 1, USB X 2, RJ45 X 1, RS232 X 1, Audio IN X1, Audio Out x 1, Digital Audio Out x 1, DP 1.2 Out x 1, 20W in built speaker, 24/7 operation, Built in Wifi, Bluetooth, Auto wake up on Input, Auto switch on failover, HDMI CEC, No signal Power Off, SNMP Support, Crestron Connected, RS232 and LAN Control, USB Auto play function, Multi screen support upto 10 x 10, HTML 5.0 based browser, Auto launch of browser, Optional Windows and Android OPS support, USB Locking system for security. Built in Signage and Basic content Management Solution. Approved Makes: Panasonic / Samsung /Sony | Panasonic / Samsung /Sony | Sony | 1 | Nos | 0
3 | SITC of Floor Mount Portable Trolley for Stage Monitor Display Approved Makes: Custom / apprv eqv |  |  | 1 | Nos | 0
4 | SITC of 4K 18Gbps Multiformat HDBaseT Wallplate Extender Set Transmission of HDMI and USB-C via HDBaseT up to 40m (4K), 70m (1080p). Supports 18Gbps for resolutions up to 4K UltraHD 60Hz (HDMI) / 30Hz (USB-C). Bidirectional PoC, pass-through for IR and RS232, EDID management. 3 USB-A v2.0 on receiver, USB-C supporting data and AV transmission. Wallplate for installation in 2-gang wall socket. Maximum resolution: Up to 4K@60Hz (4:4:4) via HDMI, 4K@30Hz (4:4:4) via USB-C Input connectors: TX: 2x HDMI-A, 1x USB-C ¦ RX: 1x HDBaseT (RJ45) Output connectors: TX: 1x HDBaseT (RJ45) ¦ RX: 1x HDMI-A HDCP & EDID Management Control signals to display are transmitted via IR, RS-232 or CEC Cable Link Monitoring: Integrated HDBaseT link status monitoring Approved Makes: Purelink/ Atlona / Extron / Cardinal | Purelink/ Atlona / Extron / Cardinal | Purelink PT-HDBT-220WP | 1 | Nos | 0
5 | SITC of 4x2 4K 18Gbps HDMI Matrix with Scaler and Audio De-Embedding. 4x2 HDMI Presentation Switcher with 4 HDMI inputs to 2 HDMI matrix outputs. HDMI 2.0b for resolutions up to UltraHD / 4K 60Hz (4:4:4) incl. HDR10. 4K to 1080p downscaling. HDCP 2.2 compliant. Smart EDID management ARC functions on second HDMI output, analog and digital audio de-embedding. Control via web-GUI, RS232 and IR, EDID management. Approved Makes: Purelink/ Atlona / Extron / Lightware | Purelink/ Atlona / Extron / Lightware | Purelink PT-MA-HD42UHD | 1 | Nos | 0
6 | SITC of Floor box for AV Floor Box with space to mount HDBT Tramsitter, 2 x LAN ports, 2 x Universal UPS power supply points. Conference Network point, All Electrical points to conifrm BIS certifications. Approved Makes: Custom / apprv eqv |  | Custom | 1 | Nos | 0
7 | SITC of Wireless Presenter module Allows simultaneous present upto 4 or more screens at the same time Allows a user to manage on-screen presenters as well as queued presenters Integrated WI-FI Access Point – can be segregated from the facility LAN for security reasons Dynamic Layout Mode - automatically adapts to incoming or disconnected source content Wireless screen casting through native AirPlay, Google Cast, or Miracast protocols Supports wireless video upto 1080p/30 4:2:0 Local storage for playback of images and video Shall be controllable over IP and RS-232 both Shall have min. 1 x HDMI, 2x USB 2.0/3.0 port Approved Makes: Kramer / Extron / Barco | Extron / Barco | Extron / Barco | 1 | Nos | 0
INSTALLATION EQUIPMENTS
2 | SITC of Certified 4K Premium High Speed HDMI Cable – 2.00m, black. HDMI version 2.0 – 18Gbps for resolutions up to 4K UltraHD 60Hz. Gold plated precision contacts . HDMI-A male to HDMI-A male. High purity, tinned OFC copper conductors and triple shielding, AWG28. Approved Makes: Purelink / Atlona / Sommer | Purelink / Atlona / Sommer | Purelink PI1000-020 / Hicon HI-HIMM-0200 | 4 | Nos | 0
3 | SITC of USB 3.2 USB-C Cable with E-Marker – 2.00m. USB 3.2 (Gen 1x2) – 10Gbps data transmissio. Gold plated precision contacts. USB-C male to USB-C male. High purity copper conductors and triple shielding. E-Marker, USB Power Delivery 100W, DP Alt-Mode up to 8K 30Hz. Approved Makes: Purelink / Atlona / Sommer | Purelink / Atlona / Sommer | Purelink PI6000-020 / Hicon HI-U3CC-0200 | 1 | Nos | 0
4 | SITC of Certified 4K Premium High Speed HDMI Cable - 10.0m, black. HDMI 1.4 –10.2 Gbps for resolutions up to 4K / UltraHD @30Hz. Gold-plated precision contact. HDMI-A male to HDMI-A male. High purity, tinned OFC copper conductors and triple shielding, AWG24. Approved Makes: Purelink / Atlona / Sommer | Purelink / Atlona / Sommer | Purelink PI1000-100 / Hicon Hi-HDRL-1000 | 1 | Nos | 0
0