## Table 1
SOLAR BOQ THE LAWRENCE SCHOOL, SANAWAR
Sr. No. | Description | Quantity | Price (In Rupee) | Total Price | Make | Remarks
1 | Adani 540W 144 Cells Monofacial PV Modules PERC [ Solar Panel] Grade A | 110 |  |  | ASM-M10-144-AAA
2 | On-grid 1100V Havells Solar Grid Tie Inverter - 60KW | 1 |  |  | Enviro GTi 60 KT – 60 kW
3 | DCDB 30 6 IN-6 OUT , IP67 having Havells DC SPD 50KA, 1000V, Fuze 15 A, 6 numbers | 1 |  |  | Mostly Fuse Holder and Fuse of Make Elmax are used, SPD Make Phoenix/Elmex 1000VDC are used | SPD ratings are in KA or KV. Relevant Havell datat sheet attached
4 | Remove, included in 3, DCDB | 1
5 | ACDB IP 67 with Havells 1P+N AC SPD, 3 phase, Havells MCB 100A | 1 |  |  | Mostly L&T/Schenider 4P AC MCCB, Phenix 3P+1 AC SPD, L&T Contactor, are used
6 | Remove, included in ACDB | 1
7 | Havells Solar DC Double insulated XLPE 4sq mm Cable | Average Distace 75 x 12 meter
8 | Polycab Cu Flexible Cable from inverter to ACDB 35 Sqmm | 3 meter
9 | Polycab 3.5 Core Aluminium Armoured Cable 95 sqmm from LT Feeder No.1 near to Solar Plant to LT Feeder No.2 near Power house | 500 meters
10 | LTCT Solar Generation (Uni-directional) meter 10-100A Calibrated and approved by HPSEB | 1
11 | 1- DC Earthing with 582000 GI Full Strip Earthing Electrode, Compount, 155 mm PP Pit Cover and 4 mm Green Polycab Earthing Wire | Max. Length 50 meters
12 | 2 AC Earthing with 582000 GI Full Strip Earthing Electrode, Compount, 150 mm PP Pit Cover and 4 mm Green Polycab Earthing Wire | Max. Length 50 meters
13 | 582000 GI Full Strip Earthing Electrode, Back Filll Compount, 150 mm PP Pit Cover and GI Strip for Earthing (25 x 3) for Earthing Lightning Arrestor (LA) | Max. Length 50 meters
14 | Copper lighting arrestor (LA) 1 meter with GI dia 2 inch, mast length 2 meter | 1
15 | Installation & Commissioning
16 | Aluminum Based Full Rail structure for mounting the Solar Panel | 1
17 | Digging and filling of Earthing pits | 4
18 | LT Feeder Pillars for grid interface (Specification/BOQ used in last 50 KW plant is attached) | 2
19 | 4 inch dia, GI Pole Length with 6mtrs length with U shaped 3x50 angle welded on top of poles for cable resting including digging of 1 meter pit, filling and 300x500 PCC around pole reinforcing the base. | 35 |  |  |  | At 10-15 meter gap
Following are the terms and conditions:-
1 | The actual quantity will be measured as per site.
2 | The quantities of work can be increased or decreased without assigning any reason.
3 | Security @5% shall be deducted from the bill & and will be released after Six Months.
4 | Penalty @2% of the total bill shall be imposed for each week of delay of work.
5 | 5% of the total bill shall be imposed as penalty in case the work is not finished and contractor leaves the work.
6 | The rates quoted by the contractor shall be inclusive of all taxes and charges,nothing extra will be paid for any kind of other taxes.
7 | The rates quoted by the contractor shall be inclusive of all taxes and charges,nothing extra will be paid for any kind of other taxes.
8 | The School can terminate this agreement without giving any notice
9 | You will bear and be responsible for all statutory liabilities such as PF, ESI etc as applicable.
10 | You will take all safety measures and you will be responsible for any accident /incident and other liabilities related to accident /incident.
11 | In case of any difference and dispute the Arbitrator decision will be final. The Arbitrator will be nominated by Headmaster, In case the matter is not amicably settle, the court at Solan alone shall have be Jurisdiction to decide the same.