## Abstract
LSS_Hospital_Bill of Quantities_Placemaking Works_Draft_12.11.2025
Sr. No. | Item Description | Unit | Quantity | Rate | Amount
A.Dismantling & Demolishing
A1 | Dismantling of flexible pavement (bituminous courses) by mechanical means and disposal of dismantled material up to a lead of 1 kilometre, as per direction of Engineer-in-charge. | cum | 50
A2 | Demolishing cement concrete manually/ by mechanical means including disposal of material within 50 metres lead as per direction of Engineer - in - charge. | sqm | 500
A3 | Dismantling tile work in floors and roofs laid in cement mortar including stacking material within 50 metres lead. For thickness of tiles 10 mm to 25 mm | sqm | 5
A4 | Demolishing R.C.C. work manually/ by mechanical means including stacking of steel bars and disposal of unserviceable material within 50 metres lead as per direction of Engineer - in- charge. | cum | 2
Total A
B. Masonry and Flooring work
B1 | Earth work in surface excavation not exceeding 30 cm in depth but exceeding 1.5 m in width as well as 10 sqm on plan including getting out and disposal of excavated earth upto 50 m and lift upto 1.5 m, as directed by Engineer-in- Charge: All kinds of soil | sqm | 500
B2 | Making plinth protection 50 mm thick of cement concrete 1:3:6 (1 cement : 3 coarse sand (zone-III) derived from natural sources : 6 graded stone aggregate 20 mm nominal size derived from natural sources) over 75 mm thick bed of dry brick ballast 40 mm nominal size, well rammed and consolidated and grouted with fine sand, including necessary excavation, levelling & dressing & finishing the top smooth. | sqm | 120
B3 | 40 mm thick fine dressed stone flooring over 20 mm (average) thick base of cement mortar 1:5 (1 cement : 5 coarse sand) with joints finished flush. White sand stone | sqm | 200
B4 | Providing and laying in position cement concrete of specified grade excluding the cost of centering and shuttering - All work up to plinth level : 1:2:4 (1 cement : 2 coarse sand (zone-III) derived from natural sources : 4 graded stone aggregate 20 mm nominal size derived from natural sources) | cum | 40.0027
B5 | Brick work with common burnt clay F.P.S. (non modular) bricks of class designation 7.5 in foundation and plinth in: Cement mortar 1:4 (1 cement : 4 coarse sand) | cum | 29.9976
B6 | 12 mm cement plaster finished with a floating coat of neat cement of mix : 1:4 (1 cement: 4 fine sand) | sqm | 330.002
B7 | Structural steel work in single section, fixed with or without connecting plate, including cutting, hoisting, fixing in position and applying a priming coat of approved steel primer all complete. Heavy weight grating made with equal leg angle frame of 40x40x5 and Shutter of 35x35x5 ms angle with Ms flat (30x5)mm at top . the spacing between ms flat is 50mm dimensions, total weight of cover and frame to be not less than 30 kg | kg | 5300
B8 | Providing and laying 4" x 4" Polycrete pavers of dark gray and medium gray shades (as per sample approved) over a prepared base in cement mortar 1:4 (1 part cement : 4 parts coarse sand), including preparation of base, leveling, laying in approved pattern, filling of joints with fine sand/cement slurry, compacting, and curing, complete as per drawing and direction of the Engineer-in-Charge. | sqm | 210
B9 | Random rubble masonry with hard stone in superstructure above plinth level and upto floor five level, including leveling up with cement concrete 1:6:12 (1 cement : 6 coarse sand : 12 graded stone aggregate 20 mm nominal size) at window sills, ceiling level and the like. Cement mortar 1:6 (1 cement : 6 coarse sand) | cum | 40
Total B
C.Miscellaneous Work
C1 | Providing and laying Non Pressure NP-3 class (Medium duty) R.C.C. pipes including collars/spigot jointed with stiff mixture of cement mortar in the proportion of 1:2 (1 cement : 2 fine sand) including testing of jointsetc. Complete 450 mm dia RCC pipes. | rmt | 15
C2 | Constructing brick masonry manhole in cement mortar 1:4 ( 1 cement : 4 coarse sand ) with R.C.C. top slab with 1:1.5:3 mix (1 cement : 1.5 coarse sand (zone-III) : 3 graded stone aggregate 20 mm nominal size), foundation concrete 1:4:8 mix (1 cement : 4 coarse sand (zone-III) : 8 graded stone aggregate 40 mm nominal size), inside plastering 12 mm thick with cement mortar 1:3 (1 cement : 3 coarse sand) finished with floating coat of neat cement and making channels in cement concrete 1:2:4 (1 cement : 2 coarse sand : 4 graded stone aggregate 20 mm nominal size) finished with a floating coat of neat cement complete as per standard design : Inside size 90x80 cm and 45 cm deep including C.I. cover with frame (light duty) 455x610 mm internal dimensions, total weight of cover and frame to be not less than 38 kg (weight of cover 23 kg and weight of frame 15 kg) : With common burnt clay F.P.S. (non modular) bricks of class designation 7.5 | each | 2
C3 | Providing and fixing heritage-style street furniture, including benches, bollards, planters, litter bins, and wayfinding signage — designed in keeping with the architectural character of the campus. Furniture to be fabricated in cast iron or mild steel with timber or composite wood detailing, finished in matte black / heritage bronze / natural timber PU finish as approved by the Architect. All components to be anchored on site over PCC (1:2:4) foundation, with necessary fixing hardware, priming, and protective coating. Work to include all materials, fabrication, transport, installation, finishing, and making good of surfaces complete in all respects as per design intent and direction of the Engineer-in-Charge. | L.S
C4 | Providing and fixing heritage-style outdoor lighting fixtures, including cast-iron / mild-steel pole lights, bollard lights, wall-mounted lanterns, and pathway fixtures as per approved design and layout. Fixtures to be fitted with energy-efficient LED luminaires (IP65 or higher protection), powder-coated / heritage bronze finish with clear or frosted toughened glass diffuser. The work shall include foundation in PCC (1:2:4), necessary GI conduit wiring, earthing, control gear, junction boxes, and all electrical connections complete. All fittings to be installed, tested, and commissioned as per IS standards and direction of the Engineer-in-Charge, in keeping with the architectural character of the site. | L.S
C5 | Providing and planting landscape trees, shrubs, and ground covers native to the Lawrence School Sanawar campus and its climatic conditions, including excavation of planting pits of required size, mixing of good quality garden soil with manure and organic compost in approved proportion, backfilling, watering, and surface dressing complete. Plant selection to be approved by the Architect to ensure compatibility with the heritage landscape character and local ecology. The rate shall include all materials, labour, transport, and tools required for proper planting and finishing of landscape works complete in all respects as directed by the Engineer-in-Charge. | L.S
Total C
Total (A+B+C)
Grand Total

## Take of Sheet
LSS_Hospital_Take of Sheet_Placemaking Works_Draft_12.11.2025
S.N0 | Item Description | Nos | L | W | H/D | Qty. | Unit
A.Dismantling & Demolishing
A1 | Dismantling of flexible pavement (bituminous courses) by mechanical means and disposal of dismantled material up to a lead of 1 kilometre, as per direction of Engineer-in-charge.
Outside area as per drawing - 429.5 sqm
| Taking 100 mm depth |  |  |  |  | 42.95 | cum
| At different location as per structure demand |  |  |  |  | 7.05 | cum
| Total |  |  |  |  | 50 | cum
A2 | Demolishing cement concrete manually/ by mechanical means including disposal of material within 50 metres lead as per direction of Engineer - in - charge.
| Outside area as per drawing |  |  |  |  | 429.5 | sqm
| At different location as per structure demand |  |  |  |  | 70.5 | sqm
| Total |  |  |  |  | 500 | sqm
A3 | Dismantling tile work in floors and roofs laid in cement mortar including stacking material within 50 metres lead. For thickness of tiles 10 mm to 25 mm
| Entry to existing xray room |  | 1.5 | 1.5 |  | 2.25 | sqm
| entry to exisitng verandah near existing kitchen |  | 2.1 | 0.9 |  | 1.89 | sqm
| At different location as per structure demand |  |  |  |  | 0.86 | sqm
| Total |  |  |  |  | 5 | sqm
A4 | Demolishing R.C.C. work manually/ by mechanical means including stacking of steel bars and disposal of unserviceable material within 50 metres lead as per direction of Engineer - in- charge.
| At different location as per structure demand |  |  |  |  | 2 | cum
B. Masonry and Flooring work
B1 | Earth work in surface excavation not exceeding 30 cm in depth but exceeding 1.5 m in width as well as 10 sqm on plan including getting out and disposal of excavated earth upto 50 m and lift upto 1.5 m, as directed by Engineer-in- Charge: All kinds of soil
| Outside area as per drawing |  |  |  |  | 429.5 | sqm
| At different location as per structure demand |  |  |  |  | 70.5 | sqm
| Total |  |  |  |  | 500 | sqm
B2 | Making plinth protection 50 mm thick of cement concrete 1:3:6 (1 cement : 3 coarse sand (zone-III) derived from natural sources : 6 graded stone aggregate 20 mm nominal size derived from natural sources) over 75 mm thick bed of dry brick ballast 40 mm nominal size, well rammed and consolidated and grouted with fine sand, including necessary excavation, levelling & dressing & finishing the top smooth.
Courtyard 1
| Location 1 |  | 6.8 | 1.1 |  | 7.48 | sqm
| Location 2 |  | 11.39 | 1.1 |  | 12.529 | sqm
| Location 3 |  | 3.64 | 1.1 |  | 4.004 | sqm
| Location 4 |  | 1.65 | 1.4 |  | 2.31 | sqm
| Location 5 |  | 3.09 | 0.6 |  | 1.854 | sqm
| Location 6 |  | 1.65 | 0.6 |  | 0.99 | sqm
| Location 7 |  | 3.17 | 0.6 |  | 1.902 | sqm
| Location 8 |  | 16.9 | 1 |  | 16.9 | sqm
| Location 9 |  | 4.1 | 0.6 |  | 2.46 | sqm
Courtyard 2
| Location 1 |  | 19 | 0.6 |  | 11.4 | sqm
| Location 2 |  | 4 | 2.34 |  | 9.36 | sqm
| Location 3 |  | 3.64 | 1.1 |  | 4.004 | sqm
| Location 4 |  | 11.33 | 1.1 |  | 12.463 | sqm
| Location 5 |  | 6.92 | 1.1 |  | 7.612 | sqm
| Location 6 |  | 6.37 | 0.6 |  | 3.822 | sqm
| At different location as per structure demand |  |  |  |  | 20.91 | sqm
| Total |  |  |  |  | 120 | sqm
B3 | 40 mm thick fine dressed stone flooring over 20 mm (average) thick base of cement mortar 1:5 (1 cement : 5 coarse sand) with joints finished flush. White sand stone
Courtyard 1
On Plinth Protection
| Location 1 |  | 6.8 | 1.1 |  | 7.48 | sqm
| Location 2 |  | 11.39 | 1.1 |  | 12.529 | sqm
| Location 3 |  | 3.64 | 1.1 |  | 4.004 | sqm
| Location 4 |  | 1.65 | 1.4 |  | 2.31 | sqm
| Location 5 |  | 3.09 | 0.6 |  | 1.854 | sqm
| Location 6 |  | 1.65 | 0.6 |  | 0.99 | sqm
| Location 7 |  | 3.17 | 0.6 |  | 1.902 | sqm
| Location 8 |  | 16.9 | 1 |  | 16.9 | sqm
| Location 9 |  | 4.1 | 0.6 |  | 2.46 | sqm
| Landscape area |  |  |  |  | 33.6 | sqm
Courtyard 2
On Plinth Protection
| Location 1 |  | 19 | 0.6 |  | 11.4 | sqm
| Location 2 |  | 4 | 2.34 |  | 9.36 | sqm
| Location 3 |  | 3.64 | 1.1 |  | 4.004 | sqm
| Location 4 |  | 11.33 | 1.1 |  | 12.463 | sqm
| Location 5 |  | 6.92 | 1.1 |  | 7.612 | sqm
| Location 6 |  | 6.37 | 0.6 |  | 3.822 | sqm
| Landscape area |  |  |  |  | 37 | sqm
| At different location as per structure demand |  |  |  |  | 30.31 | sqm
| Total |  |  |  |  | 200 | sqm
B4 | Providing and laying in position cement concrete of specified grade excluding the cost of centering and shuttering - All work up to plinth level : 1:2:4 (1 cement : 2 coarse sand (zone-III) derived from natural sources : 4 graded stone aggregate 20 mm nominal size derived from natural sources)
For drain
| 1) |  | 68.4 | 0.965 | 0.15 | 9.9009 | cum
| 2) |  | 45.6 | 0.965 | 0.15 | 6.6006 | cum
| 3) |  | 25 | 0.965 | 0.15 | 3.6187 | cum
| 4) |  | 26.2 | 0.965 | 0.15 | 3.7924 | cum
| Courtyard 1- landscape area flooring ( 100 mm thickness) |  |  |  |  | 3.36 | cum
| Courtyard 2- landscape area flooring (100 mm thock ness) |  |  |  |  | 3.7 | cum | 40
| At different location as per structure demand |  |  |  |  | 9.03 | cum
| Total |  |  |  |  | 40.0027 | cum
B5 | Brick work with common burnt clay F.P.S. (non modular) bricks of class designation 7.5 in foundation and plinth in: Cement mortar 1:4 (1 cement : 4 coarse sand)
Brick work for drain
| 1) | 2 | 68.4 | 0.23 | 0.3 | 9.4392 | cum
| 2) | 2 | 45.6 | 0.23 | 0.3 | 6.2928 | cum
| 3) | 2 | 25 | 0.23 | 0.3 | 3.45 | cum
| 4) | 2 | 26.2 | 0.23 | 0.3 | 3.6156 | cum
| At different location as per structure demand |  |  |  |  | 7.2 | cum
| Total |  |  |  |  | 29.9976 | cum
B6 | 12 mm cement plaster finished with a floating coat of neat cement of mix : 1:4 (1 cement: 4 fine sand)
For drain
| 1) | 2 | 68.4 |  | 0.23 | 31.464 | sqm
| 2) | 2 | 45.6 |  | 0.23 | 20.976 | sqm
| 3) | 2 | 25 |  | 0.23 | 11.5 | sqm
| 4) | 2 | 26.2 |  | 0.23 | 12.052 | sqm
| 1) | 4 | 68.4 |  | 0.3 | 82.08 | sqm
| 2) | 4 | 45.6 |  | 0.3 | 54.72 | sqm
| 3) | 4 | 25 |  | 0.3 | 30 | sqm
| 4) | 4 | 26.2 |  | 0.3 | 31.44 | sqm
| At different location as per structure demand |  |  |  |  | 55.77 | sqm
| Total |  |  |  |  | 330.002 | sqm
B7 | Structural steel work in single section, fixed with or without connecting plate, including cutting, hoisting, fixing in position and applying a priming coat of approved steel primer all complete. Heavy weight grating made with equal leg angle frame of 40x40x5 and Shutter of 35x35x5 ms angle with Ms flat (30x5)mm at top . the spacing between ms flat is 50mm dimensions, total weight of cover and frame to be not less than 30 kg
Brick work for drain
| 1) |  | 68.4 |  | 30 | 2052 | kg
| 2) |  | 45.6 |  | 30 | 1368 | kg
| 3) |  | 25 |  | 30 | 750 | kg
| 4) |  | 26.2 |  | 30 | 786 | kg
| At different location as per structure demand |  |  |  |  | 344 | kg
| Total |  |  |  |  | 5300 | kg
B8 | Providing and laying 4" x 4" Polycrete pavers of dark gray and medium gray shades (as per sample approved) over a prepared base in cement mortar 1:4 (1 part cement : 4 parts coarse sand), including preparation of base, leveling, laying in approved pattern, filling of joints with fine sand/cement slurry, compacting, and curing, complete as per drawing and direction of the Engineer-in-Charge.
| Courtyard 1- Landscape area | 2 | 13.1 | 0.25 |  | 6.55 | sqm
Courtyard 2- Landscape area
| 1 |  |  |  |  | 5.3 | sqm
| 2 |  |  |  |  | 3.6 | sqm
| 3 |  |  |  |  | 1.9 | sqm
| For pathway |  |  |  |  | 172.4 | sqm
| At different location as per structure demand |  |  |  |  | 26.8 | sqm
| Total |  |  |  |  | 210 | sqm
B9 | Random rubble masonry with hard stone in superstructure above plinth level and upto floor five level, including leveling up with cement concrete 1:6:12 (1 cement : 6 coarse sand : 12 graded stone aggregate 20 mm nominal size) at window sills, ceiling level and the like. Cement mortar 1:6 (1 cement : 6 coarse sand)
| For retaining wall |  | 40 | 0.6 | 1.5 | 36 | cum
| At different location as per structure demand |  |  |  |  | 4 | cum
| Total |  |  |  |  | 40 | cum
C.Miscellaneous Work
C1 | Providing and laying Non Pressure NP-3 class (Medium duty) R.C.C. pipes including collars/spigot jointed with stiff mixture of cement mortar in the proportion of 1:2 (1 cement : 2 fine sand) including testing of jointsetc. Complete 450 mm dia RCC pipes.
| For drains |  |  |  |  | 15 | rmt
C2 | Constructing brick masonry manhole in cement mortar 1:4 ( 1 cement : 4 coarse sand ) with R.C.C. top slab with 1:1.5:3 mix (1 cement : 1.5 coarse sand (zone-III) : 3 graded stone aggregate 20 mm nominal size), foundation concrete 1:4:8 mix (1 cement : 4 coarse sand (zone-III) : 8 graded stone aggregate 40 mm nominal size), inside plastering 12 mm thick with cement mortar 1:3 (1 cement : 3 coarse sand) finished with floating coat of neat cement and making channels in cement concrete 1:2:4 (1 cement : 2 coarse sand : 4 graded stone aggregate 20 mm nominal size) finished with a floating coat of neat cement complete as per standard design : Inside size 90x80 cm and 45 cm deep including C.I. cover with frame (light duty) 455x610 mm internal dimensions, total weight of cover and frame to be not less than 38 kg (weight of cover 23 kg and weight of frame 15 kg) : With common burnt clay F.P.S. (non modular) bricks of class designation 7.5
| For drain and plinth protection |  |  |  |  | 2 | each
C3 | Providing and fixing heritage-style street furniture, including benches, bollards, planters, litter bins, and wayfinding signage — designed in keeping with the architectural character of the campus. Furniture to be fabricated in cast iron or mild steel with timber or composite wood detailing, finished in matte black / heritage bronze / natural timber PU finish as approved by the Architect. All components to be anchored on site over PCC (1:2:4) foundation, with necessary fixing hardware, priming, and protective coating. Work to include all materials, fabrication, transport, installation, finishing, and making good of surfaces complete in all respects as per design intent and direction of the Engineer-in-Charge.
| As per design and sample approved | [5 empty] | L.S
C4 | Providing and fixing heritage-style outdoor lighting fixtures, including cast-iron / mild-steel pole lights, bollard lights, wall-mounted lanterns, and pathway fixtures as per approved design and layout. Fixtures to be fitted with energy-efficient LED luminaires (IP65 or higher protection), powder-coated / heritage bronze finish with clear or frosted toughened glass diffuser. The work shall include foundation in PCC (1:2:4), necessary GI conduit wiring, earthing, control gear, junction boxes, and all electrical connections complete. All fittings to be installed, tested, and commissioned as per IS standards and direction of the Engineer-in-Charge, in keeping with the architectural character of the site.
| As per design and sample approved | [5 empty] | L.S
C5 | Providing and planting landscape trees, shrubs, and ground covers native to the Lawrence School Sanawar campus and its climatic conditions, including excavation of planting pits of required size, mixing of good quality garden soil with manure and organic compost in approved proportion, backfilling, watering, and surface dressing complete. Plant selection to be approved by the Architect to ensure compatibility with the heritage landscape character and local ecology. The rate shall include all materials, labour, transport, and tools required for proper planting and finishing of landscape works complete in all respects as directed by the Engineer-in-Charge.
| As per design and sample approved | [5 empty] | L.S