## BOQ
M/s
Address
GST
Detailed BOQ for RCC framed structure at Short Back Back road for Stores in the campus of The Lawrence School, Sanawar
S.No. | DESCRIPTION OF ITEMS | UNIT | Qty | RATE | AMOUNT
1 | Earth work in excavation by mechanical means (Hydraulic excavator) / manual means over areas (exceeding 30 cm in depth, 1.5 m in width as well as 10 sqm on plan) including disposal of excavated earth within all lead and lifts, disposed earth to be levelled and neatly dressed. etc. complete as per design and drawing.
1.1 | Ordinary rock | Cum | 50
2 | Providing and laying in position cement concrete of specified grade excluding the cost of centring and shuttering - All work upto plinth level:
2.1 | 1:4:8 (1 Cement: 4 coarse sand : 8 graded stone aggregate 40 mm nominal size) | Cum | 10
3 | Approved Marine plywood or 3mm thick steel plate shuttering and centring for structural concrete work in locations called for including strutting, propping, bracing, bolting, wedging, casing, striking, removal etc. complete for any size, section, thickness. Props shall consist of well designed steel pipes adequately braced (wooden ballies as props shall not be permitted). The item to include centering and shuttering at all heights and levels.
3.1 | Columns and foundation (any thickness) including attached pilasters, buttresses, plinth and string courses etc. | Sqm | 50
3.2 | Suspended floors, roofs, landings, balconies and access platform. | Sqm | 600
3.3 | Providiing, Laying and fixing in position steel reinforcement in all reinforced concrete work, including straightening, cutting, removal of loose rust by wire brush and coating with cement slurry, bending, hoisting, laying in position to the shape and profile required at all levels and heights as per drawing and design and/ or as directed, binding with 18 gauge MS annealed wire etc. complete. (Quoted rate also to include providing & fixing the binding wire, cement mortar spacer blocks etc.)
3.3.1 | Thermo-mechanically treated bars | KG | 11000
4 | Providing and laying in position machine batched and machine mixed design mix M-25 grade cement concrete for reinforced cement concrete work, using cement content as per approved design mix, including pumping of concrete to site of laying but excluding the cost of centering, shuttering, finishing and reinforcement, including admixtures in recommended proportions as per IS: 9103 to accelerate, retard setting of concrete, improve workability without impairing strength and durability as per direction of Engineer-in-charge.
4.1 | All works up to floor V level including foundations and all under ground works. | Cum | 100
Total
Following are the terms and conditions:-
1 | The actual quantity will be measured as per site and will be paid accordingly.
2 | The quantities of work can be increased or decreased without assigning any reason.
3 | Security @5% shall be deducted from the bill & and will be released after Twelve Months.
4 | Penalty @2% of the total bill shall be imposed for each week of delay of work.
5 | Earnest Money deposit (EMD) Rs. 50,000/- to be deposit with the tender.
Beneficiary Name-Headmaster , The Lawrence School-Sanawar
Bank Name & Address-State Bank of India-Sanawar (50199)
A/c No.-65004200377
A/c Type-Current Account
IFSC -SBIN0050199
6 | 5% of the total bill shall be imposed as penalty in case the work is not finished and contractor leaves the work.
7 | The rates quoted by the contractor shall be inclusive of all taxes and charges,nothing extra will be paid for any kind of other taxes.
8 | The School can terminate this agreement with giving one month notice.
9 | The Contractor will bear and be responsible for all statutory liabilities such as PF, ESI etc as applicable.
10 | The Contractor will take all safety measures and you will be responsible for any accident /incident and other liabilities related to accident /incident.
11 | In case of any difference and dispute the Arbitrator decision will be final. The Arbitrator will be nominated by Headmaster, In case the matter is not amicably settled, the court at Solan alone shall have be Jurisdiction to decide the same.
12 | The Contractor will be in Possesssion of all the plants and equipments of Road Repairs like.
13 | No material advance will be given to the contractor.
14 | The contractor will be responsible for all safety equipment, including safety belts for work at all heights. Precautions should be taken during the work.