## chain link fencing boq
BOQ FOR THE CHAIN LINK FENCING & CONCERTINA COIL FENCING
S.NO | DESCRIPTION OF WORK | UNIT OF MEASUREMENT | QUANTITY | RATE | AMOUNT
1 | Earthwork,backfilling,casting of foundation of size 400x400x800mm @2.5 mtr c/c with cement concrete 1:2:4 grade,including all necessary form work,de shuttering,curing,reinforcement work with 04 nos-10mm dia. vertical Bars and stirupps of 8 mm @ 125c/c etc. complete as per specification. | NOS | 80
2 | Supplying,fabricating and fixing of 4mm PVC coated green coloured fencing with honeycomb size of 50X50 mm dia chain link fencing, with 50x50x5mm M S angle vertically at every 2.5 mtr interval,35x35x5mm MS angle horizontally(Top & Bottom) along with flats of 30x4mm,the height of fencing is 2.4 mtre excluding the concertina coil roll. Complete in all aspects including Cutting,welding,drilling,grinding ,rapping and all other operations,complete hoisted and installed in position. | RMT | 300
3 | Providing and Fixing G.I razor blade concertina coil on the top of fencing of 500mm dia in proper line and level over Y type vertical post fabricated from 50x50x5mm MS angle which shall be fixed over the vertical structure member of the chain link fencing.Including fixing of 02+02 nos.barbed wires both side to make the platform to rest Concertina coil over it.