## Structural Work
LSS_Bill of Quantities_Reimagining Barne Hall_Package A_ Civil & Structural Works_14.05.2026
Sr. No. | Item Description | Unit | Quantity | Rate | Amount | Reference
A.Dismantling & Demolishing Works
A1 | Demolishing R.C.C. work manually/ by mechanical means including stacking of steel bars and disposal of unserviceable material within 50 metres lead as per direction of Engineer - in- charge. | cum | 2 |  | 0
A2 | Demolishing brick work manually/ by mechanical means including stacking of serviceable material and disposal of unserviceable material within 50 metres lead as per direction of Engineer-in-charge. In cement mortar | cum | 10 |  | 0
A3 | Dismantling old plaster or skirting raking out joints and cleaning the surface for plaster including disposal of rubbish to the dumping ground within 50 metres lead. | sqm | 239.9988 |  | 0
A4 | Careful removal of wooden false ceiling, including all supporting framework, battens, and fixtures, ensuring minimum damage to adjoining surfaces; stacking of all serviceable material at designated location within site premises as directed by the Engineer-in-Charge. | L.S
| Total A |  |  |  | 0
B. Civil & Structural Works
B1 | Earth work in excavation by mechanical means (Hydraulic excavator) / manual means in foundation trenches or drains (not exceeding 1.5 m in width or 10 sqm on plan), including dressing of sides and ramming of bottoms, for all lift, including getting out the excavated soil and disposal of surplus excavated soil as directed, within a lead of 50 m. | cum | 50 |  | 0
B2 | Providing and laying in position cement concrete of specified grade excluding the cost of centering and shuttering - All work up to plinth level : 1:4:8 (1 Cement : 4 coarse sand (zone-III) derived from natural sources : 8 graded stone aggregate 40 mm nominal size derived from natural sources) | cum | 5 |  | 0
B3 | Providing and laying in position ready mixed or site batched design mix cement concrete for reinforced cement concrete work; using coarse aggregate and fine aggregate derived from natural sources, Portland Pozzolana / Ordinary Portland /Portland Slag cement, admixtures in recommended proportions as per IS: 9103 to accelerate / retard setting of concrete, to improve durability and workability without impairing strength; including pumping of concrete to site of laying, curing, carriage for all leads; but excluding the cost of centering, shuttering, finishing and reinforcement as per direction of the engineer-in-charge, for the following grades of concrete.: Note: Extra cement up to 10% of the minimum specified cement content in design mix shall be payable separately. In case the cement content in design mix is more than 110% of the specified minimum cement content, the contractor shall have discretion to either re-design the mix or bear the cost of extra cement. Concrete of M30 grade with minimum cement content of 350 kg /cum | cum | 15 |  | 0
B4 | Steel reinforcement for R.C.C. work including straightening, cutting, bending, placing in position and binding all complete upto plinth level. Thermo-Mechanically Treated bars of grade Fe-500D or more. | kg | 1500 |  | 0
B5 | Steel work in built up tubular (round, square or rectangular hollow tubes etc.) trusses etc., including cutting, hoisting, fixing in position and applying a priming coat of approved steel primer, including welding and bolted with special shaped washers etc. Hot finished seamless type tubes complete. | kg | 12000 |  | 0
B6 | Structural steel work riveted, bolted or welded in built up sections, trusses and framed work, including cutting, hoisting, fixing in position and applying a priming coat of approved steel primer all complete | kg | 29600 |  | 0
B7 | Brick work with common burnt clay F.P.S. (non modular) bricks of class designation 7.5 in foundation and plinth in: Cement mortar 1:4 (1 cement : 4 coarse sand) | cum | 50 |  | 0
B8 | 12 mm cement plaster finished with a floating coat of neat cement of mix : 1:4 (1 cement: 4 fine sand) | sqm | 500 |  | 0
B9 | Wall painting with premium acrylic emulsion paint of interior grade, having VOC (Volatile Organic Compound ) content less than 50 grams/ litre of approved brand and manufacture, including applying additional coats wherever required to achieve even shade and colour. Two coats | sqm | 500 |  | 0
B10 | Providing, supplying, installation, testing and commissioning of Machine Room Less (MRL) Passenger Lift of approved make such as Schindler Group, Otis Elevator Company, KONE or TK Elevator (formerly Thyssenkrupp Elevator), or approved equivalent, suitable for 6-person capacity (408–450 kg) with 1 stop / 2 landing operation, complete with gearless MRL machine, VVVF drive, automatic rescue device (ARD), microprocessor control system, intercom, overload indicator, emergency alarm and all standard safety features. Lift to be provided with automatic glass door(s) with SS framing, stainless steel hairline finish cabin, LED lighting, mirror, handrail, flooring and all accessories complete. Type: MRL Passenger Elevator Capacity: 6 Persons (408–450 kg) Stops: 1 Stop (2 Landings) Speed: 0.63–1.0 m/s Door Type: Automatic Glass Door / Telescopic Sliding Door Approximate Shaft Size Available: 1600 mm × 1450 mm | Nos | 1 |  | 0
| Total B |  |  |  | 0
| Total (A+B) |  |  |  | 0
| Grand Total |  |  |  | 0

## Measurement Sheet
LSS_Take of Sheet_Reimagining Barnes Hall_Package A_ Civil & Structural Works_14.05.2026
S.N0 | Item Description | Nos | L | W | H/D | Qty. | Unit
A.Dismantling & Demolishing Works
A1 | Demolishing R.C.C. work manually/ by mechanical means including stacking of steel bars and disposal of unserviceable material within 50 metres lead as per direction of Engineer - in- charge.
| At different location as per structure demand |  |  |  |  | 2 | cum
A2 | Demolishing brick work manually/ by mechanical means including stacking of serviceable material and disposal of unserviceable material within 50 metres lead as per direction of Engineer-in-charge. In cement mortar
| At different location as per structure demand |  |  |  |  | 10 | cum
| Total |  |  |  |  | 10 | cum
A3 | Dismantling old plaster or skirting raking out joints and cleaning the surface for plaster including disposal of rubbish to the dumping ground within 50 metres lead.
Main Hall
| Wall 1 |  | 17.36 | 5.89 |  | 102.2504 | sqm
| Wall 2 |  | 17.36 | 5.89 |  | 102.2504 | sqm
| Wall 3 |  | 13.93 | 2.24 |  | 31.2032 | sqm
Lobby
| Wall 1 | 1 | 13.93 | 2.24 |  | 31.2032 | sqm
| Wall 2 | 1 | 13.93 | 2.24 |  | 31.2032 | sqm
| Wall 3 | 1 | 4.16 | 2.24 |  | 9.3184 | sqm
| Wall 4 | 1 | 4.16 | 2.24 |  | 9.3184 | sqm
stage
| Wall 1 | 1 | 7.03 | 5.44 |  | 38.2432 | sqm
| Wall 2 | 1 | 7.03 | 5.44 |  | 38.2432 | sqm
| Wall 3 | 1 | 13.91 | 5.44 |  | 75.6704 | sqm
| Wall 4 | 1 | 13.91 | 5.44 |  | 75.6704 | sqm
| Wall 5 | 1 | 13.91 | 5.44 |  | 75.6704 | sqm
AV
| Wall 1 | 1 | 9.6 | 3.55 |  | 34.08 | sqm
| Wall 2 | 1 | 9.6 | 3.55 |  | 34.08 | sqm
| Wall 3 | 1 | 13.91 | 3.55 |  | 49.3805 | sqm
GREEN ROOM
| Wall 1 |  | 13.59 | 2.06 |  | 27.9954 | sqm
| Wall 2 |  | 13.59 | 2.06 |  | 27.9954 | sqm
| Wall 3 |  | 5 | 2.06 |  | 10.3 | sqm
| Wall 4 |  | 4.6 | 2.06 |  | 9.476 | sqm
| Total a |  |  |  |  | 813.5521 | sqm
Deduction
| Door D9 | 4 | 1.1 | 1.9 |  | 8.36 | sqm
| Door D11 | 1 | 1.8 | 1.62 |  | 2.916 | sqm
| Windows | 11 | 1.2 | 2.5 |  | 33 | sqm
| Total b |  |  |  |  | 44.276 | sqm
| Total (a-b) |  |  |  |  | 769.2761 | sqm
| At different location as per structure demand |  |  |  |  | 30.72 | sqm
| Total |  |  |  |  | 799.9961 | sqm
| Taking 30% of the quantity |  |  |  |  | 239.9988 | sqm
A4 | Careful removal of wooden false ceiling, including all supporting framework, battens, and fixtures, ensuring minimum damage to adjoining surfaces; stacking of all serviceable material at designated location within site premises as directed by the Engineer-in-Charge.
| L.S |  |  |  |  | 1 lot | L.S
B. Civil & Structural Works
B1 | Earth work in excavation by mechanical means (Hydraulic excavator) / manual means in foundation trenches or drains (not exceeding 1.5 m in width or 10 sqm on plan), including dressing of sides and ramming of bottoms, for all lift, including getting out the excavated soil and disposal of surplus excavated soil as directed, within a lead of 50 m.
| For Lift pit |  |  |  |  | 39 | cum
| At different location as per structure demand |  |  |  |  | 11 | cum
| Total |  |  |  |  | 50 | cum
B2 | Providing and laying in position cement concrete of specified grade excluding the cost of centering and shuttering - All work up to plinth level : 1:4:8 (1 Cement : 4 coarse sand (zone-III) derived from natural sources : 8 graded stone aggregate 40 mm nominal size derived from natural sources)
| For Lift pit |  |  |  |  | 3.5 | cum
| At different location as per structure demand |  |  |  |  | 1.5 | cum
| Total |  |  |  |  | 5 | cum
B3 | Providing and laying in position ready mixed or site batched design mix cement concrete for reinforced cement concrete work; using coarse aggregate and fine aggregate derived from natural sources, Portland Pozzolana / Ordinary Portland /Portland Slag cement, admixtures in recommended proportions as per IS: 9103 to accelerate / retard setting of concrete, to improve durability and workability without impairing strength; including pumping of concrete to site of laying, curing, carriage for all leads; but excluding the cost of centering, shuttering, finishing and reinforcement as per direction of the engineer-in-charge, for the following grades of concrete.: Note: Extra cement up to 10% of the minimum specified cement content in design mix shall be payable separately. In case the cement content in design mix is more than 110% of the specified minimum cement content, the contractor shall have discretion to either re-design the mix or bear the cost of extra cement. Concrete of M30 grade with minimum cement content of 350 kg /cum
| For Lift pit |  |  |  |  | 15 | cum
B4 | Steel reinforcement for R.C.C. work including straightening, cutting, bending, placing in position and binding all complete upto plinth level. Thermo-Mechanically Treated bars of grade Fe-500D or more.
| For Lift pit |  |  |  |  | 1100 | kg
| At different location as per structure demand |  |  |  |  | 400 | kg
| Total |  |  |  |  | 1500 | cum
B5 | Steel work in built up tubular (round, square or rectangular hollow tubes etc.) trusses etc., including cutting, hoisting, fixing in position and applying a priming coat of approved steel primer, including welding and bolted with special shaped washers etc. Hot finished seamless type tubes complete.
For Lift pit
| SHS 250x250x14 steel columns |  |  |  |  | 8280 | kg
For Balcony extension
| SHS 150x150x10 steel columns |  |  |  |  | 562.5 | kg
| SHS 150x150x10 steel beams |  |  |  |  | 2250 | kg
| SHS 100x100x6 steel beams |  |  |  |  | 400 | kg
| SHS 50x50x6 steel beams |  |  |  |  | 300 | kg
| At different location as per structure demand |  |  |  |  | 207.5 | kg
| Total |  |  |  |  | 12000 | kg
B6 | Structural steel work riveted, bolted or welded in built up sections, trusses and framed work, including cutting, hoisting, fixing in position and applying a priming coat of approved steel primer all complete
| ISMB 300 beams/framing members |  |  |  |  | 5760 | kg
| ISMB 125 secomdary beam |  |  |  |  | 330 | kg
| ISMB 350 secondary beam |  |  |  |  | 3000 | kg
| Cmposite ISMB 450 with 20mm thk. plate |  |  |  |  | 12120 | kg
| Cmposite ISMB 300 with 16mm thk. plate |  |  |  |  | 6360 | kg
| Base plates + stiffener plates |  |  |  |  | 1200 | kg
| At different location as per structure demand |  |  |  |  | 830 | kg
| Total |  |  |  |  | 29600 | kg
B7 | Brick work with common burnt clay F.P.S. (non modular) bricks of class designation 7.5 in foundation and plinth in: Cement mortar 1:4 (1 cement : 4 coarse sand)
| As per structure demand |  |  |  |  | 50 | cum
B8 | 12 mm cement plaster finished with a floating coat of neat cement of mix : 1:4 (1 cement: 4 fine sand)
| At different location as per structure demand |  |  |  |  | 500 | sqm
| Total |  |  |  |  | 500 | sqm
B9 | Wall painting with premium acrylic emulsion paint of interior grade, having VOC (Volatile Organic Compound ) content less than 50 grams/ litre of approved brand and manufacture, including applying additional coats wherever required to achieve even shade and colour. Two coats
| At different location as per structure demand |  |  |  |  | 500 | sqm
| Total |  |  |  |  | 500 | sqm
B10 | Providing, supplying, installation, testing and commissioning of Machine Room Less (MRL) Passenger Lift of approved make such as Schindler Group, Otis Elevator Company, KONE or TK Elevator (formerly Thyssenkrupp Elevator), or approved equivalent, suitable for 6-person capacity (408–450 kg) with 1 stop / 2 landing operation, complete with gearless MRL machine, VVVF drive, automatic rescue device (ARD), microprocessor control system, intercom, overload indicator, emergency alarm and all standard safety features. Lift to be provided with automatic glass door(s) with SS framing, stainless steel hairline finish cabin, LED lighting, mirror, handrail, flooring and all accessories complete. Type: MRL Passenger Elevator Capacity: 6 Persons (408–450 kg) Stops: 1 Stop (2 Landings) Speed: 0.63–1.0 m/s Door Type: Automatic Glass Door / Telescopic Sliding Door Approximate Shaft Size Available: 1600 mm × 1450 mm
| As per location approved |  |  |  |  | 1 | Nos